## Sheet1
Composition | Processing method | Elongation | Tensile | Yield | Ag | Al | B | Be | Bi | Cd | Co | Cr | Cu | Er | Eu | Fe | Ga | Li | Mg | Mn | Ni | Pb | Sc | Si | Sn | Ti | V | Zn | Zr | Artificial aged | Naturally aged | No Processing | Solutionised | Solutionised + Artificially peak aged | Solutionised + Artificially over aged | Solutionised + Cold Worked + Naturally aged | Solutionised + Naturally aged | Strain Harderned (Hard) | Strain hardened
Al0.9918Fe0.0018Ni0.0065 | No Processing | 32.3265 | 100.1978 | 35.2727 | 0 | 0.99177 | 0 | 0 | 0 | 0 | 0 | 0 | 0 | 0 | 0 | 0.0017543 | 0 | 0 | 0 | 0 | 0.0064728 | 0 | 0 | 0 | 0 | 0 | 0 | 0 | 0 | 0 | 0 | 1 | 0 | 0 | 0 | 0 | 0 | 0 | 0
Al0.9441Mg0.0519Mn0.0007Sc0.0034 | No Processing | 24.6505 | 336.9335 | 216.0532 | 0 | 0.94409 | 0 | 0 | 0 | 0 | 0 | 0 | 0 | 0 | 0 | 0 | 0 | 0 | 0.051872 | 0.00067435 | 0 | 0 | 0.0033671 | 0 | 0 | 0 | 0 | 0 | 0 | 0 | 0 | 1 | 0 | 0 | 0 | 0 | 0 | 0 | 0
Al0.889Cr0.002Cu0.0076Mg0.0241Zn0.0774 | Solutionised + Artificially peak aged | 13.4419 | 584.1547 | 526.8076 | 0 | 0.88897 | 0 | 0 | 0 | 0 | 0 | 0.0019766 | 0.0075634 | 0 | 0 | 0 | 0 | 0 | 0.024101 | 0 | 0 | 0 | 0 | 0 | 0 | 0 | 0 | 0.077388 | 0 | 0 | 0 | 0 | 0 | 1 | 0 | 0 | 0 | 0 | 0
Al0.9882Cu0.009Fe0.0014Mn0.0015 | No Processing | 29.696 | 148.8601 | 47.2331 | 0 | 0.98816 | 0 | 0 | 0 | 0 | 0 | 0 | 0.0089833 | 0 | 0 | 0.0013548 | 0 | 0 | 0 | 0.0015027 | 0 | 0 | 0 | 0 | 0 | 0 | 0 | 0 | 0 | 0 | 0 | 1 | 0 | 0 | 0 | 0 | 0 | 0 | 0
Al0.996Mg0.0002Mn0.0038 | No Processing | 35.6845 | 92.8781 | 48.5164 | 0 | 0.99604 | 0 | 0 | 0 | 0 | 0 | 0 | 0 | 0 | 0 | 0 | 0 | 0 | 0.0001787 | 0.003786 | 0 | 0 | 0 | 0 | 0 | 0 | 0 | 0 | 0 | 0 | 0 | 1 | 0 | 0 | 0 | 0 | 0 | 0 | 0
Al0.9941Cu0.0057Ga0.0002 | No Processing | 29.8285 | 144.8693 | 46.218 | 0 | 0.99409 | 0 | 0 | 0 | 0 | 0 | 0 | 0.0056707 | 0 | 0 | 0 | 0.00022934 | 0 | 0 | 0 | 0 | 0 | 0 | 0 | 0 | 0 | 0 | 0 | 0 | 0 | 0 | 1 | 0 | 0 | 0 | 0 | 0 | 0 | 0
Al0.9994Mn0.0006 | No Processing | 43.271 | 76.7008 | 24.9124 | 0 | 0.99935 | 0 | 0 | 0 | 0 | 0 | 0 | 0 | 0 | 0 | 0 | 0 | 0 | 0 | 0.00064538 | 0 | 0 | 0 | 0 | 0 | 0 | 0 | 0 | 0 | 0 | 0 | 1 | 0 | 0 | 0 | 0 | 0 | 0 | 0
Al0.962Cu0.0201Fe0.0028Li0.0069Mg0.0041Mn0.0041 | Solutionised + Naturally aged | 22.6215 | 434.083 | 323.0579 | 0 | 0.96201 | 0 | 0 | 0 | 0 | 0 | 0 | 0.020079 | 0 | 0 | 0.0027555 | 0 | 0.0069444 | 0.0040752 | 0.0041345 | 0 | 0 | 0 | 0 | 0 | 0 | 0 | 0 | 0 | 0 | 0 | 0 | 0 | 0 | 0 | 0 | 1 | 0 | 0
Al0.9923Fe0.0061Mn0.0017 | No Processing | 34.2625 | 97.2342 | 43.7656 | 0 | 0.99225 | 0 | 0 | 0 | 0 | 0 | 0 | 0 | 0 | 0 | 0.0060935 | 0 | 0 | 0 | 0.0016522 | 0 | 0 | 0 | 0 | 0 | 0 | 0 | 0 | 0 | 0 | 0 | 1 | 0 | 0 | 0 | 0 | 0 | 0 | 0
Al0.9925Fe0.0031Mn0.0044 | No Processing | 34.2525 | 98.1131 | 54.1511 | 0 | 0.99246 | 0 | 0 | 0 | 0 | 0 | 0 | 0 | 0 | 0 | 0.0031169 | 0 | 0 | 0 | 0.0044261 | 0 | 0 | 0 | 0 | 0 | 0 | 0 | 0 | 0 | 0 | 0 | 1 | 0 | 0 | 0 | 0 | 0 | 0 | 0
Al0.9998Fe0.0002 | No Processing | 46.041 | 73.5643 | 18.5295 | 0 | 0.99979 | 0 | 0 | 0 | 0 | 0 | 0 | 0 | 0 | 0 | 0.00021078 | 0 | 0 | 0 | 0 | 0 | 0 | 0 | 0 | 0 | 0 | 0 | 0 | 0 | 0 | 0 | 1 | 0 | 0 | 0 | 0 | 0 | 0 | 0
Al0.9425Mg0.0561Mn0.0014 | No Processing | 27.2905 | 308.5786 | 163.2139 | 0 | 0.94251 | 0 | 0 | 0 | 0 | 0 | 0 | 0 | 0 | 0 | 0 | 0 | 0 | 0.056136 | 0.0013512 | 0 | 0 | 0 | 0 | 0 | 0 | 0 | 0 | 0 | 0 | 0 | 1 | 0 | 0 | 0 | 0 | 0 | 0 | 0
Al0.9975Fe0.0025 | No Processing | 38.9615 | 85.5175 | 29.9522 | 0 | 0.99746 | 0 | 0 | 0 | 0 | 0 | 0 | 0 | 0 | 0 | 0.0025374 | 0 | 0 | 0 | 0 | 0 | 0 | 0 | 0 | 0 | 0 | 0 | 0 | 0 | 0 | 0 | 1 | 0 | 0 | 0 | 0 | 0 | 0 | 0
Al0.9924Fe0.0004Ni0.0072 | No Processing | 34.2825 | 93.6047 | 32.0585 | 0 | 0.99243 | 0 | 0 | 0 | 0 | 0 | 0 | 0 | 0 | 0 | 0.00038694 | 0 | 0 | 0 | 0 | 0.0071845 | 0 | 0 | 0 | 0 | 0 | 0 | 0 | 0 | 0 | 0 | 1 | 0 | 0 | 0 | 0 | 0 | 0 | 0
Al0.9375Mg0.062Mn0.0006 | No Processing | 26.492 | 311.6288 | 167.2507 | 0 | 0.93747 | 0 | 0 | 0 | 0 | 0 | 0 | 0 | 0 | 0 | 0 | 0 | 0 | 0.061978 | 0.00055007 | 0 | 0 | 0 | 0 | 0 | 0 | 0 | 0 | 0 | 0 | 0 | 1 | 0 | 0 | 0 | 0 | 0 | 0 | 0
Al0.9921Mn0.0079 | No Processing | 31.6425 | 106.4581 | 55.5122 | 0 | 0.99207 | 0 | 0 | 0 | 0 | 0 | 0 | 0 | 0 | 0 | 0 | 0 | 0 | 0 | 0.0079289 | 0 | 0 | 0 | 0 | 0 | 0 | 0 | 0 | 0 | 0 | 0 | 1 | 0 | 0 | 0 | 0 | 0 | 0 | 0
Al0.9431Cu0.0453Fe0.0046Mg0.0023Mn0.0041Ti0.0006 | Naturally aged | 23.049 | 422.6775 | 326.7894 | 0 | 0.94312 | 0 | 0 | 0 | 0 | 0 | 0 | 0.045267 | 0 | 0 | 0.0046144 | 0 | 0 | 0.0023281 | 0.0041056 | 0 | 0 | 0 | 0 | 0 | 0.00056293 | 0 | 0 | 0 | 0 | 1 | 0 | 0 | 0 | 0 | 0 | 0 | 0 | 0
Al0.9445Cu0.0435Fe0.0043Mg0.0023Mn0.0044Ti0.001 | Naturally aged | 23.1383 | 421.3281 | 320.5103 | 0 | 0.94454 | 0 | 0 | 0 | 0 | 0 | 0 | 0.043478 | 0 | 0 | 0.0042679 | 0 | 0 | 0.0023082 | 0.0044188 | 0 | 0 | 0 | 0 | 0 | 0.0009901 | 0 | 0 | 0 | 0 | 1 | 0 | 0 | 0 | 0 | 0 | 0 | 0 | 0
Al0.9958Mn0.0042 | No Processing | 35.615 | 93.3781 | 53.148 | 0 | 0.99581 | 0 | 0 | 0 | 0 | 0 | 0 | 0 | 0 | 0 | 0 | 0 | 0 | 0 | 0.0041854 | 0 | 0 | 0 | 0 | 0 | 0 | 0 | 0 | 0 | 0 | 0 | 1 | 0 | 0 | 0 | 0 | 0 | 0 | 0
Al0.9483Cu0.0326Fe0.0053Li0.0092Mg0.0023Mn0.0017Ti0.0006 | Solutionised + Naturally aged | 21.839 | 487.8606 | 322.9933 | 0 | 0.94828 | 0 | 0 | 0 | 0 | 0 | 0 | 0.032639 | 0 | 0 | 0.00531 | 0 | 0.0092376 | 0.0022683 | 0.0017038 | 0 | 0 | 0 | 0 | 0 | 0.00056554 | 0 | 0 | 0 | 0 | 0 | 0 | 0 | 0 | 0 | 0 | 1 | 0 | 0
Al0.9457Cu0.0402Fe0.0052Mg0.0038Mn0.0041Ti0.001 | Naturally aged | 23.4068 | 420.4057 | 302.0167 | 0 | 0.94565 | 0 | 0 | 0 | 0 | 0 | 0 | 0.040237 | 0 | 0 | 0.0051526 | 0 | 0 | 0.0037924 | 0.0041458 | 0 | 0 | 0 | 0 | 0 | 0.0010215 | 0 | 0 | 0 | 0 | 1 | 0 | 0 | 0 | 0 | 0 | 0 | 0 | 0
Al0.9997Fe0.0003 | No Processing | 46.041 | 73.5643 | 18.5295 | 0 | 0.99972 | 0 | 0 | 0 | 0 | 0 | 0 | 0 | 0 | 0 | 0.00027747 | 0 | 0 | 0 | 0 | 0 | 0 | 0 | 0 | 0 | 0 | 0 | 0 | 0 | 0 | 0 | 1 | 0 | 0 | 0 | 0 | 0 | 0 | 0
Al0.9961Mg0.0001Mn0.0038 | No Processing | 35.6845 | 92.8781 | 48.6648 | 0 | 0.99609 | 0 | 0 | 0 | 0 | 0 | 0 | 0 | 0 | 0 | 0 | 0 | 0 | 0.00013454 | 0.0037781 | 0 | 0 | 0 | 0 | 0 | 0 | 0 | 0 | 0 | 0 | 0 | 1 | 0 | 0 | 0 | 0 | 0 | 0 | 0
Al0.9998Fe0.0002 | No Processing | 46.041 | 73.5643 | 18.5295 | 0 | 0.99982 | 0 | 0 | 0 | 0 | 0 | 0 | 0 | 0 | 0 | 0.00018494 | 0 | 0 | 0 | 0 | 0 | 0 | 0 | 0 | 0 | 0 | 0 | 0 | 0 | 0 | 0 | 1 | 0 | 0 | 0 | 0 | 0 | 0 | 0
Al0.9969Fe0.0018Mn0.0013 | No Processing | 37.686 | 88.6375 | 37.3498 | 0 | 0.9969 | 0 | 0 | 0 | 0 | 0 | 0 | 0 | 0 | 0 | 0.0017594 | 0 | 0 | 0 | 0.0013452 | 0 | 0 | 0 | 0 | 0 | 0 | 0 | 0 | 0 | 0 | 0 | 1 | 0 | 0 | 0 | 0 | 0 | 0 | 0
Al0.8797Cu0.0383Mg0.0206Zn0.0613 | Solutionised + Artificially peak aged | 13.4878 | 576.0177 | 492.2879 | 0 | 0.87973 | 0 | 0 | 0 | 0 | 0 | 0 | 0.038317 | 0 | 0 | 0 | 0 | 0 | 0.020643 | 0 | 0 | 0 | 0 | 0 | 0 | 0 | 0 | 0.061308 | 0 | 0 | 0 | 0 | 0 | 1 | 0 | 0 | 0 | 0 | 0
Al0.9414Cu0.0432Fe0.0063Mg0.0042Mn0.0039Ti0.0009 | Naturally aged | 23.0253 | 423.158 | 300.8193 | 0 | 0.94144 | 0 | 0 | 0 | 0 | 0 | 0 | 0.043225 | 0 | 0 | 0.0062751 | 0 | 0 | 0.0041949 | 0.0039428 | 0 | 0 | 0 | 0 | 0 | 0.00091983 | 0 | 0 | 0 | 0 | 1 | 0 | 0 | 0 | 0 | 0 | 0 | 0 | 0
Al0.9998Fe0.0002 | No Processing | 46.041 | 73.5643 | 18.5295 | 0 | 0.99983 | 0 | 0 | 0 | 0 | 0 | 0 | 0 | 0 | 0 | 0.00016696 | 0 | 0 | 0 | 0 | 0 | 0 | 0 | 0 | 0 | 0 | 0 | 0 | 0 | 0 | 0 | 1 | 0 | 0 | 0 | 0 | 0 | 0 | 0
Al0.8849Cr0.0019Cu0.0144Mg0.0226Zn0.0762 | Solutionised + Artificially peak aged | 13.143 | 597.1796 | 539.7871 | 0 | 0.88494 | 0 | 0 | 0 | 0 | 0 | 0.0019055 | 0.014398 | 0 | 0 | 0 | 0 | 0 | 0.022561 | 0 | 0 | 0 | 0 | 0 | 0 | 0 | 0 | 0.076196 | 0 | 0 | 0 | 0 | 0 | 1 | 0 | 0 | 0 | 0 | 0
Al0.9622Cu0.0243Li0.0065Mg0.006Mn0.001 | Solutionised + Naturally aged | 22.179 | 453.6902 | 338.6542 | 0 | 0.96224 | 0 | 0 | 0 | 0 | 0 | 0 | 0.024256 | 0 | 0 | 0 | 0 | 0.0064802 | 0.0060196 | 0.0010052 | 0 | 0 | 0 | 0 | 0 | 0 | 0 | 0 | 0 | 0 | 0 | 0 | 0 | 0 | 0 | 0 | 1 | 0 | 0
Al0.9971Cr0.0015Fe0.0013 | No Processing | 38.5045 | 86.056 | 31.0931 | 0 | 0.99714 | 0 | 0 | 0 | 0 | 0 | 0.0015416 | 0 | 0 | 0 | 0.0013175 | 0 | 0 | 0 | 0 | 0 | 0 | 0 | 0 | 0 | 0 | 0 | 0 | 0 | 0 | 0 | 1 | 0 | 0 | 0 | 0 | 0 | 0 | 0
Al0.9436Mg0.0546Mn0.0017 | No Processing | 28.7765 | 308.5518 | 163.0734 | 0 | 0.94361 | 0 | 0 | 0 | 0 | 0 | 0 | 0 | 0 | 0 | 0 | 0 | 0 | 0.054647 | 0.0017457 | 0 | 0 | 0 | 0 | 0 | 0 | 0 | 0 | 0 | 0 | 0 | 1 | 0 | 0 | 0 | 0 | 0 | 0 | 0
Al0.9786Si0.0214 | No Processing | 30.151 | 124.5708 | 46.6786 | 0 | 0.97857 | 0 | 0 | 0 | 0 | 0 | 0 | 0 | 0 | 0 | 0 | 0 | 0 | 0 | 0 | 0 | 0 | 0 | 0.021431 | 0 | 0 | 0 | 0 | 0 | 0 | 0 | 1 | 0 | 0 | 0 | 0 | 0 | 0 | 0
Al0.886Cu0.024Mg0.0242Zn0.0659 | Solutionised + Artificially peak aged | 12.807 | 603.8816 | 523.0542 | 0 | 0.88599 | 0 | 0 | 0 | 0 | 0 | 0 | 0.023962 | 0 | 0 | 0 | 0 | 0 | 0.024193 | 0 | 0 | 0 | 0 | 0 | 0 | 0 | 0 | 0.065857 | 0 | 0 | 0 | 0 | 0 | 1 | 0 | 0 | 0 | 0 | 0
Al0.9986Fe0.0014 | No Processing | 39.6435 | 84.8798 | 29.8048 | 0 | 0.99856 | 0 | 0 | 0 | 0 | 0 | 0 | 0 | 0 | 0 | 0.00144 | 0 | 0 | 0 | 0 | 0 | 0 | 0 | 0 | 0 | 0 | 0 | 0 | 0 | 0 | 0 | 1 | 0 | 0 | 0 | 0 | 0 | 0 | 0
Al0.9457Cu0.0361Li0.0092Mg0.0084Mn0.0006 | Solutionised + Naturally aged | 21.5335 | 527.5163 | 413.6931 | 0 | 0.94568 | 0 | 0 | 0 | 0 | 0 | 0 | 0.036115 | 0 | 0 | 0 | 0 | 0.0092035 | 0.0083855 | 0.00061745 | 0 | 0 | 0 | 0 | 0 | 0 | 0 | 0 | 0 | 0 | 0 | 0 | 0 | 0 | 0 | 0 | 1 | 0 | 0
Al0.9365Cu0.0505Fe0.005Mg0.0042Mn0.003Ti0.0008 | Naturally aged | 23.08 | 422.4465 | 303.0676 | 0 | 0.93647 | 0 | 0 | 0 | 0 | 0 | 0 | 0.050529 | 0 | 0 | 0.0050336 | 0 | 0 | 0.0041689 | 0.0029897 | 0 | 0 | 0 | 0 | 0 | 0.00080998 | 0 | 0 | 0 | 0 | 1 | 0 | 0 | 0 | 0 | 0 | 0 | 0 | 0
Al0.9814Mg0.0003Si0.0183 | No Processing | 30.606 | 113.3828 | 45.4286 | 0 | 0.9814 | 0 | 0 | 0 | 0 | 0 | 0 | 0 | 0 | 0 | 0 | 0 | 0 | 0.00028844 | 0 | 0 | 0 | 0 | 0.018309 | 0 | 0 | 0 | 0 | 0 | 0 | 0 | 1 | 0 | 0 | 0 | 0 | 0 | 0 | 0
Al0.9987Fe0.0011Mg0.0002 | No Processing | 39.683 | 84.5298 | 29.8151 | 0 | 0.99868 | 0 | 0 | 0 | 0 | 0 | 0 | 0 | 0 | 0 | 0.0011317 | 0 | 0 | 0.00018739 | 0 | 0 | 0 | 0 | 0 | 0 | 0 | 0 | 0 | 0 | 0 | 0 | 1 | 0 | 0 | 0 | 0 | 0 | 0 | 0
Al0.9928Fe0.001Mn0.0062 | No Processing | 34.0225 | 98.892 | 55.6306 | 0 | 0.99279 | 0 | 0 | 0 | 0 | 0 | 0 | 0 | 0 | 0 | 0.00098048 | 0 | 0 | 0 | 0.0062251 | 0 | 0 | 0 | 0 | 0 | 0 | 0 | 0 | 0 | 0 | 0 | 1 | 0 | 0 | 0 | 0 | 0 | 0 | 0
Al0.9967Sc0.0033 | No Processing | 36.193 | 90.5647 | 43.2445 | 0 | 0.99666 | 0 | 0 | 0 | 0 | 0 | 0 | 0 | 0 | 0 | 0 | 0 | 0 | 0 | 0 | 0 | 0 | 0.0033352 | 0 | 0 | 0 | 0 | 0 | 0 | 0 | 0 | 1 | 0 | 0 | 0 | 0 | 0 | 0 | 0
Al0.9424Cu0.0436Li0.0061Mg0.0035Mn0.0043 | Solutionised + Naturally aged | 20.1271 | 538.9704 | 396.0103 | 0 | 0.94241 | 0 | 0 | 0 | 0 | 0 | 0 | 0.043623 | 0 | 0 | 0 | 0 | 0.0060937 | 0.0035382 | 0.0043395 | 0 | 0 | 0 | 0 | 0 | 0 | 0 | 0 | 0 | 0 | 0 | 0 | 0 | 0 | 0 | 0 | 1 | 0 | 0
Al0.9411Cu0.0454Fe0.0048Mg0.003Mn0.0047Ti0.001 | Naturally aged | 22.834 | 428.5007 | 335.6544 | 0 | 0.94114 | 0 | 0 | 0 | 0 | 0 | 0 | 0.045403 | 0 | 0 | 0.0047737 | 0 | 0 | 0.0030076 | 0.0046932 | 0 | 0 | 0 | 0 | 0 | 0.00098568 | 0 | 0 | 0 | 0 | 1 | 0 | 0 | 0 | 0 | 0 | 0 | 0 | 0
Al0.9929Fe0.0009Mn0.0062 | No Processing | 34.0225 | 98.892 | 55.6306 | 0 | 0.99289 | 0 | 0 | 0 | 0 | 0 | 0 | 0 | 0 | 0 | 0.00087177 | 0 | 0 | 0 | 0.0062336 | 0 | 0 | 0 | 0 | 0 | 0 | 0 | 0 | 0 | 0 | 0 | 1 | 0 | 0 | 0 | 0 | 0 | 0 | 0
Al0.9355Cu0.0513Li0.0067Mg0.0044Mn0.0022 | Solutionised + Naturally aged | 19.7226 | 563.5405 | 413.5139 | 0 | 0.93548 | 0 | 0 | 0 | 0 | 0 | 0 | 0.051252 | 0 | 0 | 0 | 0 | 0.0067047 | 0.0043533 | 0.0022093 | 0 | 0 | 0 | 0 | 0 | 0 | 0 | 0 | 0 | 0 | 0 | 0 | 0 | 0 | 0 | 0 | 1 | 0 | 0
Al0.9967Cr0.0019Fe0.0008V0.0006 | No Processing | 38.5135 | 86.0025 | 32.9259 | 0 | 0.99665 | 0 | 0 | 0 | 0 | 0 | 0.0018948 | 0 | 0 | 0 | 0.00084637 | 0 | 0 | 0 | 0 | 0 | 0 | 0 | 0 | 0 | 0 | 0.00060565 | 0 | 0 | 0 | 0 | 1 | 0 | 0 | 0 | 0 | 0 | 0 | 0
Ag0.0002Al0.8653Cr0.0059Cu0.0139Fe0.0006Mg0.0266Ti0.0011Zn0.0864 | Solutionised + Artificially peak aged | 10.3418 | 657.9801 | 652.4823 | 0.00024014 | 0.86533 | 0 | 0 | 0 | 0 | 0 | 0.0058657 | 0.013905 | 0 | 0 | 0.00058053 | 0 | 0 | 0.026551 | 0 | 0 | 0 | 0 | 0 | 0 | 0.0011455 | 0 | 0.086386 | 0 | 0 | 0 | 0 | 0 | 1 | 0 | 0 | 0 | 0 | 0
Al0.981Cr0.0024Fe0.0026Ni0.014 | No Processing | 30.0635 | 126.3157 | 46.1334 | 0 | 0.981 | 0 | 0 | 0 | 0 | 0 | 0.0023887 | 0 | 0 | 0 | 0.0025981 | 0 | 0 | 0 | 0 | 0.014015 | 0 | 0 | 0 | 0 | 0 | 0 | 0 | 0 | 0 | 0 | 1 | 0 | 0 | 0 | 0 | 0 | 0 | 0
Al0.9924Fe0.0015Mg0.0006Mn0.0055 | No Processing | 34.0835 | 98.7304 | 56.2685 | 0 | 0.99242 | 0 | 0 | 0 | 0 | 0 | 0 | 0 | 0 | 0 | 0.0014736 | 0 | 0 | 0.00057228 | 0.0055322 | 0 | 0 | 0 | 0 | 0 | 0 | 0 | 0 | 0 | 0 | 0 | 1 | 0 | 0 | 0 | 0 | 0 | 0 | 0
Al0.9171Cu0.0726Fe0.005Mn0.0047Ti0.0006 | Naturally aged | 23.611 | 359.3209 | 223.0564 | 0 | 0.91705 | 0 | 0 | 0 | 0 | 0 | 0 | 0.072644 | 0 | 0 | 0.0049578 | 0 | 0 | 0 | 0.0046976 | 0 | 0 | 0 | 0 | 0 | 0.00064603 | 0 | 0 | 0 | 0 | 1 | 0 | 0 | 0 | 0 | 0 | 0 | 0 | 0
Al0.9931Fe0.001Mg0.0009Mn0.0049 | No Processing | 33.2865 | 99.5597 | 57.6237 | 0 | 0.99313 | 0 | 0 | 0 | 0 | 0 | 0 | 0 | 0 | 0 | 0.0010259 | 0 | 0 | 0.00087264 | 0.0049274 | 0 | 0 | 0 | 0 | 0 | 0 | 0 | 0 | 0 | 0 | 0 | 1 | 0 | 0 | 0 | 0 | 0 | 0 | 0
Al0.9585Cu0.0348Fe0.0006Li0.0056Mn0.0004 | Solutionised + Naturally aged | 22.055 | 460.8013 | 349.14 | 0 | 0.95854 | 0 | 0 | 0 | 0 | 0 | 0 | 0.034841 | 0 | 0 | 0.00064732 | 0 | 0.0055909 | 0 | 0.00037646 | 0 | 0 | 0 | 0 | 0 | 0 | 0 | 0 | 0 | 0 | 0 | 0 | 0 | 0 | 0 | 0 | 1 | 0 | 0
Al0.945Cu0.0401Li0.0091Mg0.0025Mn0.0032 | Solutionised + Naturally aged | 21.8265 | 527.2138 | 396.5405 | 0 | 0.945 | 0 | 0 | 0 | 0 | 0 | 0 | 0.040143 | 0 | 0 | 0 | 0 | 0.009082 | 0.0025445 | 0.0032289 | 0 | 0 | 0 | 0 | 0 | 0 | 0 | 0 | 0 | 0 | 0 | 0 | 0 | 0 | 0 | 0 | 1 | 0 | 0
Al0.8548Cu0.0414Mg0.0224Zn0.0813 | Solutionised + Artificially peak aged | 12.147 | 646.582 | 612.1598 | 0 | 0.85478 | 0 | 0 | 0 | 0 | 0 | 0 | 0.041438 | 0 | 0 | 0 | 0 | 0 | 0.022444 | 0 | 0 | 0 | 0 | 0 | 0 | 0 | 0 | 0.081341 | 0 | 0 | 0 | 0 | 0 | 1 | 0 | 0 | 0 | 0 | 0
Al0.9984Cr0.0011Fe0.0006 | No Processing | 39.111 | 85.2472 | 29.9322 | 0 | 0.99838 | 0 | 0 | 0 | 0 | 0 | 0.0010697 | 0 | 0 | 0 | 0.00055162 | 0 | 0 | 0 | 0 | 0 | 0 | 0 | 0 | 0 | 0 | 0 | 0 | 0 | 0 | 0 | 1 | 0 | 0 | 0 | 0 | 0 | 0 | 0
Al0.9994Mn0.0006 | No Processing | 43.271 | 76.7008 | 24.9124 | 0 | 0.99939 | 0 | 0 | 0 | 0 | 0 | 0 | 0 | 0 | 0 | 0 | 0 | 0 | 0 | 0.00061157 | 0 | 0 | 0 | 0 | 0 | 0 | 0 | 0 | 0 | 0 | 0 | 1 | 0 | 0 | 0 | 0 | 0 | 0 | 0
Al0.9899Cu0.0101 | No Processing | 29.6045 | 148.9617 | 45.0948 | 0 | 0.98991 | 0 | 0 | 0 | 0 | 0 | 0 | 0.010091 | 0 | 0 | 0 | 0 | 0 | 0 | 0 | 0 | 0 | 0 | 0 | 0 | 0 | 0 | 0 | 0 | 0 | 0 | 1 | 0 | 0 | 0 | 0 | 0 | 0 | 0
Al0.9994Mn0.0006 | No Processing | 43.271 | 76.7008 | 24.9124 | 0 | 0.99937 | 0 | 0 | 0 | 0 | 0 | 0 | 0 | 0 | 0 | 0 | 0 | 0 | 0 | 0.00062625 | 0 | 0 | 0 | 0 | 0 | 0 | 0 | 0 | 0 | 0 | 0 | 1 | 0 | 0 | 0 | 0 | 0 | 0 | 0
Al0.9967Mn0.0033 | No Processing | 35.672 | 93.3281 | 48.8906 | 0 | 0.99669 | 0 | 0 | 0 | 0 | 0 | 0 | 0 | 0 | 0 | 0 | 0 | 0 | 0 | 0.0033067 | 0 | 0 | 0 | 0 | 0 | 0 | 0 | 0 | 0 | 0 | 0 | 1 | 0 | 0 | 0 | 0 | 0 | 0 | 0
Al0.992Fe0.0023Mg0.0007Mn0.005 | No Processing | 32.113 | 104.6668 | 56.0737 | 0 | 0.99199 | 0 | 0 | 0 | 0 | 0 | 0 | 0 | 0 | 0 | 0.0022567 | 0 | 0 | 0.00074162 | 0.0050138 | 0 | 0 | 0 | 0 | 0 | 0 | 0 | 0 | 0 | 0 | 0 | 1 | 0 | 0 | 0 | 0 | 0 | 0 | 0
Ag0.0053Al0.8635Cr0.0068Cu0.0066Fe0.0047Mg0.0312Mn0.0022Ti0.0026Zn0.0771 | Solutionised + Artificially peak aged | 12.3011 | 623.0554 | 566.0488 | 0.0053036 | 0.86347 | 0 | 0 | 0 | 0 | 0 | 0.0067887 | 0.0066451 | 0 | 0 | 0.0047155 | 0 | 0 | 0.031245 | 0.0021666 | 0 | 0 | 0 | 0 | 0 | 0.0025779 | 0 | 0.077084 | 0 | 0 | 0 | 0 | 0 | 1 | 0 | 0 | 0 | 0 | 0
Al0.9377Cu0.0495Li0.0073Mg0.0048Mn0.0007 | Solutionised + Naturally aged | 19.4911 | 565.44 | 417.0315 | 0 | 0.93771 | 0 | 0 | 0 | 0 | 0 | 0 | 0.04951 | 0 | 0 | 0 | 0 | 0.0072917 | 0.0048256 | 0.00066169 | 0 | 0 | 0 | 0 | 0 | 0 | 0 | 0 | 0 | 0 | 0 | 0 | 0 | 0 | 0 | 0 | 1 | 0 | 0
Al0.9996Fe0.0004 | No Processing | 46.011 | 74.9616 | 18.5432 | 0 | 0.99957 | 0 | 0 | 0 | 0 | 0 | 0 | 0 | 0 | 0 | 0.00042611 | 0 | 0 | 0 | 0 | 0 | 0 | 0 | 0 | 0 | 0 | 0 | 0 | 0 | 0 | 0 | 1 | 0 | 0 | 0 | 0 | 0 | 0 | 0
Al0.9968Cr0.0022Fe0.001 | No Processing | 38.4945 | 87.0212 | 31.9895 | 0 | 0.99675 | 0 | 0 | 0 | 0 | 0 | 0.0022335 | 0 | 0 | 0 | 0.0010116 | 0 | 0 | 0 | 0 | 0 | 0 | 0 | 0 | 0 | 0 | 0 | 0 | 0 | 0 | 0 | 1 | 0 | 0 | 0 | 0 | 0 | 0 | 0
Ag0.007Al0.9228Cu0.06Li0.0068Mn0.0026Zr0.0007 | Solutionised + Naturally aged | 15.6854 | 574.8229 | 469.007 | 0.0070153 | 0.92282 | 0 | 0 | 0 | 0 | 0 | 0 | 0.060014 | 0 | 0 | 0 | 0 | 0.0068148 | 0 | 0.002595 | 0 | 0 | 0 | 0 | 0 | 0 | 0 | 0 | 0.0007459 | 0 | 0 | 0 | 0 | 0 | 0 | 0 | 1 | 0 | 0
Al0.9994Cr0.0002Fe0.0005 | No Processing | 46.011 | 74.9616 | 18.5432 | 0 | 0.99939 | 0 | 0 | 0 | 0 | 0 | 0.00015405 | 0 | 0 | 0 | 0.00045439 | 0 | 0 | 0 | 0 | 0 | 0 | 0 | 0 | 0 | 0 | 0 | 0 | 0 | 0 | 0 | 1 | 0 | 0 | 0 | 0 | 0 | 0 | 0
Al0.9986Fe0.0014 | No Processing | 39.6435 | 84.8798 | 29.8048 | 0 | 0.99858 | 0 | 0 | 0 | 0 | 0 | 0 | 0 | 0 | 0 | 0.0014221 | 0 | 0 | 0 | 0 | 0 | 0 | 0 | 0 | 0 | 0 | 0 | 0 | 0 | 0 | 0 | 1 | 0 | 0 | 0 | 0 | 0 | 0 | 0
Al0.9994Mn0.0006 | No Processing | 43.271 | 76.7008 | 24.9124 | 0 | 0.99941 | 0 | 0 | 0 | 0 | 0 | 0 | 0 | 0 | 0 | 0 | 0 | 0 | 0 | 0.00059232 | 0 | 0 | 0 | 0 | 0 | 0 | 0 | 0 | 0 | 0 | 0 | 1 | 0 | 0 | 0 | 0 | 0 | 0 | 0
Al0.9517Cu0.0314Fe0.0057Li0.009Mn0.0018Ti0.0004 | Solutionised + Naturally aged | 22.3125 | 451.2434 | 318.0741 | 0 | 0.95169 | 0 | 0 | 0 | 0 | 0 | 0 | 0.031425 | 0 | 0 | 0.0056735 | 0 | 0.009001 | 0 | 0.0018358 | 0 | 0 | 0 | 0 | 0 | 0.000377 | 0 | 0 | 0 | 0 | 0 | 0 | 0 | 0 | 0 | 0 | 1 | 0 | 0
Al0.9459Mg0.0522Mn0.0019 | No Processing | 29.465 | 303.1395 | 161.7081 | 0 | 0.94592 | 0 | 0 | 0 | 0 | 0 | 0 | 0 | 0 | 0 | 0 | 0 | 0 | 0.052165 | 0.0019159 | 0 | 0 | 0 | 0 | 0 | 0 | 0 | 0 | 0 | 0 | 0 | 1 | 0 | 0 | 0 | 0 | 0 | 0 | 0
Al0.9957Mn0.0043 | No Processing | 35.615 | 93.3781 | 53.148 | 0 | 0.99568 | 0 | 0 | 0 | 0 | 0 | 0 | 0 | 0 | 0 | 0 | 0 | 0 | 0 | 0.004316 | 0 | 0 | 0 | 0 | 0 | 0 | 0 | 0 | 0 | 0 | 0 | 1 | 0 | 0 | 0 | 0 | 0 | 0 | 0
Al0.9962Fe0.0038 | No Processing | 38.7745 | 85.8339 | 30.1517 | 0 | 0.99621 | 0 | 0 | 0 | 0 | 0 | 0 | 0 | 0 | 0 | 0.0037862 | 0 | 0 | 0 | 0 | 0 | 0 | 0 | 0 | 0 | 0 | 0 | 0 | 0 | 0 | 0 | 1 | 0 | 0 | 0 | 0 | 0 | 0 | 0
Ag0.0039Al0.9261Cu0.0474Li0.0089Mg0.0116Mn0.0021 | Solutionised + Naturally aged | 16.0888 | 567.4139 | 419.9341 | 0.0039066 | 0.92606 | 0 | 0 | 0 | 0 | 0 | 0 | 0.047351 | 0 | 0 | 0 | 0 | 0.0089405 | 0.011598 | 0.0021452 | 0 | 0 | 0 | 0 | 0 | 0 | 0 | 0 | 0 | 0 | 0 | 0 | 0 | 0 | 0 | 0 | 1 | 0 | 0
Al0.9924Fe0.0005Mn0.0071 | No Processing | 33.9225 | 99.1073 | 53.9135 | 0 | 0.99243 | 0 | 0 | 0 | 0 | 0 | 0 | 0 | 0 | 0 | 0.00046889 | 0 | 0 | 0 | 0.0071027 | 0 | 0 | 0 | 0 | 0 | 0 | 0 | 0 | 0 | 0 | 0 | 1 | 0 | 0 | 0 | 0 | 0 | 0 | 0
Al0.9964Fe0.0003Mn0.0033 | No Processing | 37.545 | 90.4973 | 45.8493 | 0 | 0.99643 | 0 | 0 | 0 | 0 | 0 | 0 | 0 | 0 | 0 | 0.00031451 | 0 | 0 | 0 | 0.0032514 | 0 | 0 | 0 | 0 | 0 | 0 | 0 | 0 | 0 | 0 | 0 | 1 | 0 | 0 | 0 | 0 | 0 | 0 | 0
Al0.9919Fe0.0016Mn0.0065 | No Processing | 31.8315 | 105.296 | 55.2427 | 0 | 0.9919 | 0 | 0 | 0 | 0 | 0 | 0 | 0 | 0 | 0 | 0.0015845 | 0 | 0 | 0 | 0.0065111 | 0 | 0 | 0 | 0 | 0 | 0 | 0 | 0 | 0 | 0 | 0 | 1 | 0 | 0 | 0 | 0 | 0 | 0 | 0
Al0.9957Mn0.0043 | No Processing | 35.615 | 93.3781 | 53.148 | 0 | 0.99567 | 0 | 0 | 0 | 0 | 0 | 0 | 0 | 0 | 0 | 0 | 0 | 0 | 0 | 0.0043349 | 0 | 0 | 0 | 0 | 0 | 0 | 0 | 0 | 0 | 0 | 0 | 1 | 0 | 0 | 0 | 0 | 0 | 0 | 0
Al0.9994Mn0.0006 | No Processing | 43.271 | 76.7008 | 24.9124 | 0 | 0.99942 | 0 | 0 | 0 | 0 | 0 | 0 | 0 | 0 | 0 | 0 | 0 | 0 | 0 | 0.00057598 | 0 | 0 | 0 | 0 | 0 | 0 | 0 | 0 | 0 | 0 | 0 | 1 | 0 | 0 | 0 | 0 | 0 | 0 | 0
Al0.8745Cu0.0309Mg0.0157Sc0.0051Zn0.0738 | Solutionised + Artificially peak aged | 12.4474 | 620.5697 | 556.8679 | 0 | 0.87449 | 0 | 0 | 0 | 0 | 0 | 0 | 0.030933 | 0 | 0 | 0 | 0 | 0 | 0.015724 | 0 | 0 | 0 | 0.0050505 | 0 | 0 | 0 | 0 | 0.0738 | 0 | 0 | 0 | 0 | 0 | 1 | 0 | 0 | 0 | 0 | 0
Al0.9912Fe0.0052Mn0.0036 | No Processing | 30.701 | 110.554 | 51.2974 | 0 | 0.99117 | 0 | 0 | 0 | 0 | 0 | 0 | 0 | 0 | 0 | 0.0052145 | 0 | 0 | 0 | 0.0036119 | 0 | 0 | 0 | 0 | 0 | 0 | 0 | 0 | 0 | 0 | 0 | 1 | 0 | 0 | 0 | 0 | 0 | 0 | 0
Al0.9957Fe0.0043 | No Processing | 38.725 | 85.9944 | 30.1569 | 0 | 0.99568 | 0 | 0 | 0 | 0 | 0 | 0 | 0 | 0 | 0 | 0.0043165 | 0 | 0 | 0 | 0 | 0 | 0 | 0 | 0 | 0 | 0 | 0 | 0 | 0 | 0 | 0 | 1 | 0 | 0 | 0 | 0 | 0 | 0 | 0
Al0.9373Cu0.0525Fe0.0001Li0.0054Mn0.0046 | Solutionised + Naturally aged | 19.8866 | 548.2572 | 400.4909 | 0 | 0.93734 | 0 | 0 | 0 | 0 | 0 | 0 | 0.052463 | 0 | 0 | 0.00013691 | 0 | 0.0054128 | 0 | 0.0046498 | 0 | 0 | 0 | 0 | 0 | 0 | 0 | 0 | 0 | 0 | 0 | 0 | 0 | 0 | 0 | 0 | 1 | 0 | 0
Al0.9956Fe0.0004Ni0.004 | No Processing | 38.2245 | 87.7744 | 30.7846 | 0 | 0.99559 | 0 | 0 | 0 | 0 | 0 | 0 | 0 | 0 | 0 | 0.00043651 | 0 | 0 | 0 | 0 | 0.0039744 | 0 | 0 | 0 | 0 | 0 | 0 | 0 | 0 | 0 | 0 | 1 | 0 | 0 | 0 | 0 | 0 | 0 | 0
Al0.9925Fe0.004Mn0.0035 | No Processing | 34.1825 | 98.2731 | 49.3077 | 0 | 0.99251 | 0 | 0 | 0 | 0 | 0 | 0 | 0 | 0 | 0 | 0.0039969 | 0 | 0 | 0 | 0.0034907 | 0 | 0 | 0 | 0 | 0 | 0 | 0 | 0 | 0 | 0 | 0 | 1 | 0 | 0 | 0 | 0 | 0 | 0 | 0
Al0.9994Mn0.0006 | No Processing | 43.271 | 76.7008 | 24.9124 | 0 | 0.99937 | 0 | 0 | 0 | 0 | 0 | 0 | 0 | 0 | 0 | 0 | 0 | 0 | 0 | 0.00062893 | 0 | 0 | 0 | 0 | 0 | 0 | 0 | 0 | 0 | 0 | 0 | 1 | 0 | 0 | 0 | 0 | 0 | 0 | 0
Al0.9919Fe0.0017Ni0.0064 | No Processing | 32.588 | 100.0978 | 35.2038 | 0 | 0.99193 | 0 | 0 | 0 | 0 | 0 | 0 | 0 | 0 | 0 | 0.0016943 | 0 | 0 | 0 | 0 | 0.006373 | 0 | 0 | 0 | 0 | 0 | 0 | 0 | 0 | 0 | 0 | 1 | 0 | 0 | 0 | 0 | 0 | 0 | 0
Al0.9816Mg0.0004Si0.018 | No Processing | 30.606 | 113.3828 | 45.4286 | 0 | 0.98157 | 0 | 0 | 0 | 0 | 0 | 0 | 0 | 0 | 0 | 0 | 0 | 0 | 0.00040844 | 0 | 0 | 0 | 0 | 0.018025 | 0 | 0 | 0 | 0 | 0 | 0 | 0 | 1 | 0 | 0 | 0 | 0 | 0 | 0 | 0
Al0.9996Fe0.0004 | No Processing | 46.011 | 74.9616 | 18.5295 | 0 | 0.99964 | 0 | 0 | 0 | 0 | 0 | 0 | 0 | 0 | 0 | 0.00035512 | 0 | 0 | 0 | 0 | 0 | 0 | 0 | 0 | 0 | 0 | 0 | 0 | 0 | 0 | 0 | 1 | 0 | 0 | 0 | 0 | 0 | 0 | 0
Al0.9923Fe0.0041Mn0.0036 | No Processing | 34.2425 | 98.2731 | 49.4456 | 0 | 0.9923 | 0 | 0 | 0 | 0 | 0 | 0 | 0 | 0 | 0 | 0.0041396 | 0 | 0 | 0 | 0.0035573 | 0 | 0 | 0 | 0 | 0 | 0 | 0 | 0 | 0 | 0 | 0 | 1 | 0 | 0 | 0 | 0 | 0 | 0 | 0
Al0.9959Mn0.004 | No Processing | 35.615 | 93.3781 | 53.148 | 0 | 0.99589 | 0 | 0 | 0 | 0 | 0 | 0 | 0 | 0 | 0 | 0 | 0 | 0 | 0 | 0.0040468 | 0 | 0 | 0 | 0 | 0 | 0 | 0 | 0 | 0 | 0 | 0 | 1 | 0 | 0 | 0 | 0 | 0 | 0 | 0
Al0.9996Fe0.0004 | No Processing | 46.011 | 74.9616 | 18.5432 | 0 | 0.99956 | 0 | 0 | 0 | 0 | 0 | 0 | 0 | 0 | 0 | 0.00044053 | 0 | 0 | 0 | 0 | 0 | 0 | 0 | 0 | 0 | 0 | 0 | 0 | 0 | 0 | 0 | 1 | 0 | 0 | 0 | 0 | 0 | 0 | 0
Al0.8815Cu0.0053Mg0.0101Zn0.1011Zr0.002 | Solutionised + Artificially peak aged | 12.5171 | 598.7281 | 571.6355 | 0 | 0.88145 | 0 | 0 | 0 | 0 | 0 | 0 | 0.0052991 | 0 | 0 | 0 | 0 | 0 | 0.010133 | 0 | 0 | 0 | 0 | 0 | 0 | 0 | 0 | 0.1011 | 0.0020193 | 0 | 0 | 0 | 0 | 1 | 0 | 0 | 0 | 0 | 0
Al0.9437Mg0.0557Mn0.0006 | No Processing | 28.372 | 311.473 | 164.0528 | 0 | 0.94374 | 0 | 0 | 0 | 0 | 0 | 0 | 0 | 0 | 0 | 0 | 0 | 0 | 0.055692 | 0.00056708 | 0 | 0 | 0 | 0 | 0 | 0 | 0 | 0 | 0 | 0 | 0 | 1 | 0 | 0 | 0 | 0 | 0 | 0 | 0
Al0.9998Fe0.0002 | No Processing | 46.041 | 73.5643 | 18.5295 | 0 | 0.99982 | 0 | 0 | 0 | 0 | 0 | 0 | 0 | 0 | 0 | 0.00017523 | 0 | 0 | 0 | 0 | 0 | 0 | 0 | 0 | 0 | 0 | 0 | 0 | 0 | 0 | 0 | 1 | 0 | 0 | 0 | 0 | 0 | 0 | 0
Al0.9995Fe0.0005 | No Processing | 46.011 | 74.9616 | 18.5432 | 0 | 0.99953 | 0 | 0 | 0 | 0 | 0 | 0 | 0 | 0 | 0 | 0.00047097 | 0 | 0 | 0 | 0 | 0 | 0 | 0 | 0 | 0 | 0 | 0 | 0 | 0 | 0 | 0 | 1 | 0 | 0 | 0 | 0 | 0 | 0 | 0
Al0.9432Cu0.0363Li0.0078Mg0.0087Mn0.0041 | Solutionised + Naturally aged | 20.655 | 532.6417 | 411.7321 | 0 | 0.94315 | 0 | 0 | 0 | 0 | 0 | 0 | 0.036287 | 0 | 0 | 0 | 0 | 0.0077602 | 0.0087383 | 0.0040639 | 0 | 0 | 0 | 0 | 0 | 0 | 0 | 0 | 0 | 0 | 0 | 0 | 0 | 0 | 0 | 0 | 1 | 0 | 0
Al0.8888Cr0.0011Cu0.0062Mg0.0222Mn0.0032Sc0.0018Zn0.0724Zr0.0043 | Solutionised + Artificially peak aged | 13.1497 | 580.4095 | 486.2527 | 0 | 0.88876 | 0 | 0 | 0 | 0 | 0 | 0.001129 | 0.0062221 | 0 | 0 | 0 | 0 | 0 | 0.022179 | 0.0031678 | 0 | 0 | 0.0018382 | 0 | 0 | 0 | 0 | 0.072448 | 0.0042534 | 0 | 0 | 0 | 0 | 1 | 0 | 0 | 0 | 0 | 0
Al0.9922Fe0.0034Mn0.0044 | No Processing | 33.8325 | 100.2428 | 55.1979 | 0 | 0.99222 | 0 | 0 | 0 | 0 | 0 | 0 | 0 | 0 | 0 | 0.0033882 | 0 | 0 | 0 | 0.0043886 | 0 | 0 | 0 | 0 | 0 | 0 | 0 | 0 | 0 | 0 | 0 | 1 | 0 | 0 | 0 | 0 | 0 | 0 | 0
Al0.9285Cu0.0515Li0.0076Mg0.0095Mn0.0029 | Solutionised + Naturally aged | 16.3178 | 565.4513 | 415.7697 | 0 | 0.92854 | 0 | 0 | 0 | 0 | 0 | 0 | 0.051489 | 0 | 0 | 0 | 0 | 0.0075786 | 0.0094797 | 0.0029094 | 0 | 0 | 0 | 0 | 0 | 0 | 0 | 0 | 0 | 0 | 0 | 0 | 0 | 0 | 0 | 0 | 1 | 0 | 0
Al0.992Mn0.0079 | No Processing | 31.6425 | 106.4581 | 55.5122 | 0 | 0.992 | 0 | 0 | 0 | 0 | 0 | 0 | 0 | 0 | 0 | 0 | 0 | 0 | 0 | 0.0079296 | 0 | 0 | 0 | 0 | 0 | 0 | 0 | 0 | 0 | 0 | 0 | 1 | 0 | 0 | 0 | 0 | 0 | 0 | 0
Al0.9376Mg0.0533Mn0.0009Sc0.0082 | No Processing | 23.5995 | 355.9096 | 217.039 | 0 | 0.9376 | 0 | 0 | 0 | 0 | 0 | 0 | 0 | 0 | 0 | 0 | 0 | 0 | 0.053286 | 0.00093055 | 0 | 0 | 0.0081812 | 0 | 0 | 0 | 0 | 0 | 0 | 0 | 0 | 1 | 0 | 0 | 0 | 0 | 0 | 0 | 0
Al0.9995Fe0.0005 | No Processing | 46.011 | 74.9616 | 18.5432 | 0 | 0.99955 | 0 | 0 | 0 | 0 | 0 | 0 | 0 | 0 | 0 | 0.00045154 | 0 | 0 | 0 | 0 | 0 | 0 | 0 | 0 | 0 | 0 | 0 | 0 | 0 | 0 | 0 | 1 | 0 | 0 | 0 | 0 | 0 | 0 | 0
Al0.9238Cu0.0531Li0.0131Mg0.0083Mn0.0016 | Solutionised + Naturally aged | 13.2473 | 570.6753 | 443.3688 | 0 | 0.92377 | 0 | 0 | 0 | 0 | 0 | 0 | 0.053126 | 0 | 0 | 0 | 0 | 0.013136 | 0.0083408 | 0.0016265 | 0 | 0 | 0 | 0 | 0 | 0 | 0 | 0 | 0 | 0 | 0 | 0 | 0 | 0 | 0 | 0 | 1 | 0 | 0
Al0.9973Fe0.0027 | No Processing | 38.9425 | 85.4891 | 29.8174 | 0 | 0.99728 | 0 | 0 | 0 | 0 | 0 | 0 | 0 | 0 | 0 | 0.0027154 | 0 | 0 | 0 | 0 | 0 | 0 | 0 | 0 | 0 | 0 | 0 | 0 | 0 | 0 | 0 | 1 | 0 | 0 | 0 | 0 | 0 | 0 | 0
Al0.9959Sc0.0041 | No Processing | 36.1055 | 92.9183 | 42.8203 | 0 | 0.99591 | 0 | 0 | 0 | 0 | 0 | 0 | 0 | 0 | 0 | 0 | 0 | 0 | 0 | 0 | 0 | 0 | 0.0040904 | 0 | 0 | 0 | 0 | 0 | 0 | 0 | 0 | 1 | 0 | 0 | 0 | 0 | 0 | 0 | 0
Al0.9959Mn0.0041 | No Processing | 35.615 | 93.3781 | 53.148 | 0 | 0.99592 | 0 | 0 | 0 | 0 | 0 | 0 | 0 | 0 | 0 | 0 | 0 | 0 | 0 | 0.0040787 | 0 | 0 | 0 | 0 | 0 | 0 | 0 | 0 | 0 | 0 | 0 | 1 | 0 | 0 | 0 | 0 | 0 | 0 | 0
Al0.9507Cu0.0267Fe0.003Mg0.0041Mn0.004Ti0.0006Zn0.0108 | Naturally aged | 23.1156 | 397.1617 | 295.5866 | 0 | 0.95069 | 0 | 0 | 0 | 0 | 0 | 0 | 0.026694 | 0 | 0 | 0.003015 | 0 | 0 | 0.004136 | 0.0040325 | 0 | 0 | 0 | 0 | 0 | 0.00061451 | 0 | 0.010823 | 0 | 0 | 1 | 0 | 0 | 0 | 0 | 0 | 0 | 0 | 0
Al0.8591Cu0.0053Mg0.0192Mn0.0024Sc0.0025Zn0.1066Zr0.0048 | Solutionised + Artificially peak aged | 11.989 | 728.9638 | 667.3269 | 0 | 0.85912 | 0 | 0 | 0 | 0 | 0 | 0 | 0.0053206 | 0 | 0 | 0 | 0 | 0 | 0.019229 | 0.0023561 | 0 | 0 | 0.0025 | 0 | 0 | 0 | 0 | 0.10664 | 0.0048414 | 0 | 0 | 0 | 0 | 1 | 0 | 0 | 0 | 0 | 0
Al0.9986Fe0.0006Mn0.0008 | No Processing | 38.851 | 86.7646 | 34.9872 | 0 | 0.99859 | 0 | 0 | 0 | 0 | 0 | 0 | 0 | 0 | 0 | 0.00059381 | 0 | 0 | 0 | 0.00077658 | 0 | 0 | 0 | 0 | 0 | 0 | 0 | 0 | 0 | 0 | 0 | 1 | 0 | 0 | 0 | 0 | 0 | 0 | 0
Al0.9996Fe0.0004 | No Processing | 46.011 | 74.9616 | 18.5295 | 0 | 0.99964 | 0 | 0 | 0 | 0 | 0 | 0 | 0 | 0 | 0 | 0.0003645 | 0 | 0 | 0 | 0 | 0 | 0 | 0 | 0 | 0 | 0 | 0 | 0 | 0 | 0 | 0 | 1 | 0 | 0 | 0 | 0 | 0 | 0 | 0
Al0.9908Cu0.0092 | No Processing | 30.3945 | 148.3411 | 42.2032 | 0 | 0.99079 | 0 | 0 | 0 | 0 | 0 | 0 | 0.0092062 | 0 | 0 | 0 | 0 | 0 | 0 | 0 | 0 | 0 | 0 | 0 | 0 | 0 | 0 | 0 | 0 | 0 | 0 | 1 | 0 | 0 | 0 | 0 | 0 | 0 | 0
Al0.9333Cu0.046Li0.0128Mg0.0048Mn0.0032 | Solutionised + Naturally aged | 16.5725 | 554.473 | 417.4636 | 0 | 0.93326 | 0 | 0 | 0 | 0 | 0 | 0 | 0.045958 | 0 | 0 | 0 | 0 | 0.012813 | 0.0047619 | 0.0032023 | 0 | 0 | 0 | 0 | 0 | 0 | 0 | 0 | 0 | 0 | 0 | 0 | 0 | 0 | 0 | 0 | 1 | 0 | 0
Al0.9157Cu0.0104Fe0.0015Mg0.0257Mn0.0007Si0.0032Ti0.0006Zn0.0422 | Naturally aged | 20.719 | 499.5518 | 410.353 | 0 | 0.91571 | 0 | 0 | 0 | 0 | 0 | 0 | 0.010411 | 0 | 0 | 0.0015028 | 0 | 0 | 0.025722 | 0.00065199 | 0 | 0 | 0 | 0.0031575 | 0 | 0.00062037 | 0 | 0.042225 | 0 | 0 | 1 | 0 | 0 | 0 | 0 | 0 | 0 | 0 | 0
Al0.8257Cu0.0139Mg0.0372Sc0.0027Zn0.1183Zr0.0021 | Solutionised + Artificially peak aged | 8.2898 | 792.9537 | 734.5385 | 0 | 0.82575 | 0 | 0 | 0 | 0 | 0 | 0 | 0.013944 | 0 | 0 | 0 | 0 | 0 | 0.03724 | 0 | 0 | 0 | 0.0026805 | 0 | 0 | 0 | 0 | 0.11829 | 0.0021026 | 0 | 0 | 0 | 0 | 1 | 0 | 0 | 0 | 0 | 0
Al0.9453Mg0.0538Mn0.0009 | No Processing | 28.7705 | 306.0695 | 163.3044 | 0 | 0.9453 | 0 | 0 | 0 | 0 | 0 | 0 | 0 | 0 | 0 | 0 | 0 | 0 | 0.053769 | 0.00093067 | 0 | 0 | 0 | 0 | 0 | 0 | 0 | 0 | 0 | 0 | 0 | 1 | 0 | 0 | 0 | 0 | 0 | 0 | 0
Al0.8607Cu0.018Mg0.0295Sc0.0004Zn0.0901Zr0.0013 | Solutionised + Artificially over aged | 10.2244 | 750.4601 | 678.5996 | 0 | 0.86069 | 0 | 0 | 0 | 0 | 0 | 0 | 0.018008 | 0 | 0 | 0 | 0 | 0 | 0.029519 | 0 | 0 | 0 | 0.00038718 | 0 | 0 | 0 | 0 | 0.090091 | 0.001303 | 0 | 0 | 0 | 0 | 0 | 1 | 0 | 0 | 0 | 0
Al0.9994Mn0.0006 | No Processing | 43.271 | 76.7008 | 24.9124 | 0 | 0.99937 | 0 | 0 | 0 | 0 | 0 | 0 | 0 | 0 | 0 | 0 | 0 | 0 | 0 | 0.00063079 | 0 | 0 | 0 | 0 | 0 | 0 | 0 | 0 | 0 | 0 | 0 | 1 | 0 | 0 | 0 | 0 | 0 | 0 | 0
Al0.992Mn0.008 | No Processing | 31.6425 | 106.4581 | 55.5122 | 0 | 0.99197 | 0 | 0 | 0 | 0 | 0 | 0 | 0 | 0 | 0 | 0 | 0 | 0 | 0 | 0.0080297 | 0 | 0 | 0 | 0 | 0 | 0 | 0 | 0 | 0 | 0 | 0 | 1 | 0 | 0 | 0 | 0 | 0 | 0 | 0
Al0.9327Cr0.0011Mg0.0603Mn0.0009Sc0.005 | No Processing | 24.3525 | 347.5892 | 210.9395 | 0 | 0.93268 | 0 | 0 | 0 | 0 | 0 | 0.0011441 | 0 | 0 | 0 | 0 | 0 | 0 | 0.060335 | 0.00086767 | 0 | 0 | 0.0049763 | 0 | 0 | 0 | 0 | 0 | 0 | 0 | 0 | 1 | 0 | 0 | 0 | 0 | 0 | 0 | 0
Al0.8484Cu0.0077Mg0.0177Mn0.002Sc0.0004Zn0.1194Zr0.0044 | Solutionised + Artificially peak aged | 11.8385 | 734.4738 | 674.4356 | 0 | 0.84845 | 0 | 0 | 0 | 0 | 0 | 0 | 0.007654 | 0 | 0 | 0 | 0 | 0 | 0.017718 | 0.0020359 | 0 | 0 | 0.00036655 | 0 | 0 | 0 | 0 | 0.11941 | 0.0043695 | 0 | 0 | 0 | 0 | 1 | 0 | 0 | 0 | 0 | 0
Al0.9921Cr0.0002Fe0.0057Mn0.002 | No Processing | 32.3675 | 105.6251 | 45.5037 | 0 | 0.99209 | 0 | 0 | 0 | 0 | 0 | 0.00023696 | 0 | 0 | 0 | 0.0057112 | 0 | 0 | 0 | 0.0019593 | 0 | 0 | 0 | 0 | 0 | 0 | 0 | 0 | 0 | 0 | 0 | 1 | 0 | 0 | 0 | 0 | 0 | 0 | 0
Al0.9958Mn0.0042 | No Processing | 35.615 | 93.3781 | 53.148 | 0 | 0.99585 | 0 | 0 | 0 | 0 | 0 | 0 | 0 | 0 | 0 | 0 | 0 | 0 | 0 | 0.0041538 | 0 | 0 | 0 | 0 | 0 | 0 | 0 | 0 | 0 | 0 | 0 | 1 | 0 | 0 | 0 | 0 | 0 | 0 | 0
Al0.9994Fe0.0004Mn0.0002 | No Processing | 45.331 | 75.8682 | 19.219 | 0 | 0.99942 | 0 | 0 | 0 | 0 | 0 | 0 | 0 | 0 | 0 | 0.00038017 | 0 | 0 | 0 | 0.00019545 | 0 | 0 | 0 | 0 | 0 | 0 | 0 | 0 | 0 | 0 | 0 | 1 | 0 | 0 | 0 | 0 | 0 | 0 | 0
Al0.9299Cu0.0509Li0.0062Mg0.0071Mn0.0059 | Solutionised + Naturally aged | 16.3243 | 556.2184 | 429.6545 | 0 | 0.92987 | 0 | 0 | 0 | 0 | 0 | 0 | 0.050915 | 0 | 0 | 0 | 0 | 0.0062329 | 0.0071048 | 0.0058782 | 0 | 0 | 0 | 0 | 0 | 0 | 0 | 0 | 0 | 0 | 0 | 0 | 0 | 0 | 0 | 0 | 1 | 0 | 0
Al0.8525Cr0.0016Cu0.0149Fe0.0005Mg0.0366Mn0.0002Sc0.0007Zn0.0924Zr0.0008 | Solutionised + Artificially peak aged | 10.124 | 758.4306 | 706.1061 | 0 | 0.85247 | 0 | 0 | 0 | 0 | 0 | 0.0015644 | 0.014857 | 0 | 0 | 0.00049099 | 0 | 0 | 0.036573 | 0.0001995 | 0 | 0 | 0.00066 | 0 | 0 | 0 | 0 | 0.092354 | 0.00083133 | 0 | 0 | 0 | 0 | 1 | 0 | 0 | 0 | 0 | 0
Al0.9986Fe0.0014 | No Processing | 39.6435 | 84.8798 | 29.8048 | 0 | 0.99857 | 0 | 0 | 0 | 0 | 0 | 0 | 0 | 0 | 0 | 0.0014271 | 0 | 0 | 0 | 0 | 0 | 0 | 0 | 0 | 0 | 0 | 0 | 0 | 0 | 0 | 0 | 1 | 0 | 0 | 0 | 0 | 0 | 0 | 0
Al0.9994Mn0.0006 | No Processing | 43.271 | 76.7008 | 24.9124 | 0 | 0.9994 | 0 | 0 | 0 | 0 | 0 | 0 | 0 | 0 | 0 | 0 | 0 | 0 | 0 | 0.00060235 | 0 | 0 | 0 | 0 | 0 | 0 | 0 | 0 | 0 | 0 | 0 | 1 | 0 | 0 | 0 | 0 | 0 | 0 | 0
Al0.9995Mn0.0005 | No Processing | 43.271 | 76.7008 | 24.9124 | 0 | 0.99946 | 0 | 0 | 0 | 0 | 0 | 0 | 0 | 0 | 0 | 0 | 0 | 0 | 0 | 0.00053794 | 0 | 0 | 0 | 0 | 0 | 0 | 0 | 0 | 0 | 0 | 0 | 1 | 0 | 0 | 0 | 0 | 0 | 0 | 0
Al0.8659Cu0.0054Fe0.0008Mg0.0185Mn0.0047Zn0.1021Zr0.0027 | Solutionised + Artificially peak aged | 12.2124 | 715.3682 | 659.9524 | 0 | 0.86595 | 0 | 0 | 0 | 0 | 0 | 0 | 0.005368 | 0 | 0 | 0.00075905 | 0 | 0 | 0.01851 | 0.0046757 | 0 | 0 | 0 | 0 | 0 | 0 | 0 | 0.10207 | 0.0026733 | 0 | 0 | 0 | 0 | 1 | 0 | 0 | 0 | 0 | 0
Al0.8559Cu0.0213Mg0.0284Sc0.0002Zn0.0929Zr0.0013 | Solutionised + Artificially over aged | 10.3603 | 749.4401 | 683.7004 | 0 | 0.85592 | 0 | 0 | 0 | 0 | 0 | 0 | 0.021292 | 0 | 0 | 0 | 0 | 0 | 0.028447 | 0 | 0 | 0 | 0.00015332 | 0 | 0 | 0 | 0 | 0.092911 | 0.00128 | 0 | 0 | 0 | 0 | 0 | 1 | 0 | 0 | 0 | 0
Al0.8647Cu0.0177Mg0.0232Sc0.0042Zn0.089Zr0.0012 | Solutionised + Artificially peak aged | 10.1538 | 752.8535 | 666.2546 | 0 | 0.86474 | 0 | 0 | 0 | 0 | 0 | 0 | 0.017664 | 0 | 0 | 0 | 0 | 0 | 0.02324 | 0 | 0 | 0 | 0.0041821 | 0 | 0 | 0 | 0 | 0.088953 | 0.0012232 | 0 | 0 | 0 | 0 | 1 | 0 | 0 | 0 | 0 | 0
Al0.9997Fe0.0003 | No Processing | 46.011 | 74.9616 | 18.5295 | 0 | 0.99968 | 0 | 0 | 0 | 0 | 0 | 0 | 0 | 0 | 0 | 0.00032401 | 0 | 0 | 0 | 0 | 0 | 0 | 0 | 0 | 0 | 0 | 0 | 0 | 0 | 0 | 0 | 1 | 0 | 0 | 0 | 0 | 0 | 0 | 0
Al0.9406Cu0.0395Li0.0091Mg0.0081Mn0.0028 | Solutionised + Naturally aged | 19.7401 | 542.1136 | 417.6742 | 0 | 0.94059 | 0 | 0 | 0 | 0 | 0 | 0 | 0.039453 | 0 | 0 | 0 | 0 | 0.0090707 | 0.0081332 | 0.0027534 | 0 | 0 | 0 | 0 | 0 | 0 | 0 | 0 | 0 | 0 | 0 | 0 | 0 | 0 | 0 | 0 | 1 | 0 | 0
Al0.8231Cu0.0063Mg0.0251Sc0.0036Zn0.1366Zr0.0053 | Solutionised + Artificially peak aged | 10.8175 | 749.4043 | 693.3206 | 0 | 0.82305 | 0 | 0 | 0 | 0 | 0 | 0 | 0.0062641 | 0 | 0 | 0 | 0 | 0 | 0.025131 | 0 | 0 | 0 | 0.0036203 | 0 | 0 | 0 | 0 | 0.13663 | 0.0052988 | 0 | 0 | 0 | 0 | 1 | 0 | 0 | 0 | 0 | 0
Al0.8336Cu0.0134Mg0.0337Sc0.0023Zn0.1148Zr0.0022 | Solutionised + Artificially peak aged | 7.9048 | 794.98 | 747.98 | 0 | 0.83362 | 0 | 0 | 0 | 0 | 0 | 0 | 0.013396 | 0 | 0 | 0 | 0 | 0 | 0.033676 | 0 | 0 | 0 | 0.0023346 | 0 | 0 | 0 | 0 | 0.11475 | 0.0022183 | 0 | 0 | 0 | 0 | 1 | 0 | 0 | 0 | 0 | 0
Al0.9387Cu0.0481Fe0.0059Mn0.0067Ti0.0006 | Naturally aged | 23.182 | 396.3024 | 262.6615 | 0 | 0.93872 | 0 | 0 | 0 | 0 | 0 | 0 | 0.048073 | 0 | 0 | 0.0058859 | 0 | 0 | 0 | 0.0067119 | 0 | 0 | 0 | 0 | 0 | 0.0006107 | 0 | 0 | 0 | 0 | 1 | 0 | 0 | 0 | 0 | 0 | 0 | 0 | 0
Al0.9997Fe0.0003 | No Processing | 46.011 | 74.9616 | 18.5295 | 0 | 0.99967 | 0 | 0 | 0 | 0 | 0 | 0 | 0 | 0 | 0 | 0.00033209 | 0 | 0 | 0 | 0 | 0 | 0 | 0 | 0 | 0 | 0 | 0 | 0 | 0 | 0 | 0 | 1 | 0 | 0 | 0 | 0 | 0 | 0 | 0
Al0.9989Fe0.001Ti0.0001 | No Processing | 40.243 | 81.8838 | 29.8551 | 0 | 0.99889 | 0 | 0 | 0 | 0 | 0 | 0 | 0 | 0 | 0 | 0.00096544 | 0 | 0 | 0 | 0 | 0 | 0 | 0 | 0 | 0 | 0.00014151 | 0 | 0 | 0 | 0 | 0 | 1 | 0 | 0 | 0 | 0 | 0 | 0 | 0
Al0.9968Fe0.0026Mn0.0003Sc0.0002 | No Processing | 38.494 | 86.8007 | 31.9688 | 0 | 0.99683 | 0 | 0 | 0 | 0 | 0 | 0 | 0 | 0 | 0 | 0.0026429 | 0 | 0 | 0 | 0.00034571 | 0 | 0 | 0.00018461 | 0 | 0 | 0 | 0 | 0 | 0 | 0 | 0 | 1 | 0 | 0 | 0 | 0 | 0 | 0 | 0
Al0.9919Cu0.0055Mn0.0026 | No Processing | 31.3415 | 147.0714 | 51.3622 | 0 | 0.99188 | 0 | 0 | 0 | 0 | 0 | 0 | 0.0055158 | 0 | 0 | 0 | 0 | 0 | 0 | 0.0026068 | 0 | 0 | 0 | 0 | 0 | 0 | 0 | 0 | 0 | 0 | 0 | 1 | 0 | 0 | 0 | 0 | 0 | 0 | 0
Al0.9986Fe0.0014 | No Processing | 39.6435 | 84.8798 | 29.8048 | 0 | 0.99859 | 0 | 0 | 0 | 0 | 0 | 0 | 0 | 0 | 0 | 0.0014137 | 0 | 0 | 0 | 0 | 0 | 0 | 0 | 0 | 0 | 0 | 0 | 0 | 0 | 0 | 0 | 1 | 0 | 0 | 0 | 0 | 0 | 0 | 0
Al0.9919Mn0.0081 | No Processing | 31.6425 | 106.4581 | 55.5122 | 0 | 0.99192 | 0 | 0 | 0 | 0 | 0 | 0 | 0 | 0 | 0 | 0 | 0 | 0 | 0 | 0.0080751 | 0 | 0 | 0 | 0 | 0 | 0 | 0 | 0 | 0 | 0 | 0 | 1 | 0 | 0 | 0 | 0 | 0 | 0 | 0
Al0.9618Cr0.0005Cu0.0081Fe0.0038Mg0.0012Mn0.0034Ti0.0009Zn0.0203 | Solutionised + Naturally aged | 23.2575 | 360.9038 | 196.8591 | 0 | 0.96176 | 0 | 0 | 0 | 0 | 0 | 0.00048378 | 0.0080984 | 0 | 0 | 0.003804 | 0 | 0 | 0.0011973 | 0.0034091 | 0 | 0 | 0 | 0 | 0 | 0.00094861 | 0 | 0.020298 | 0 | 0 | 0 | 0 | 0 | 0 | 0 | 0 | 1 | 0 | 0
Al0.9923Fe0.0004Mn0.0073 | No Processing | 33.9325 | 99.1073 | 53.9635 | 0 | 0.99232 | 0 | 0 | 0 | 0 | 0 | 0 | 0 | 0 | 0 | 0.00041494 | 0 | 0 | 0 | 0.0072609 | 0 | 0 | 0 | 0 | 0 | 0 | 0 | 0 | 0 | 0 | 0 | 1 | 0 | 0 | 0 | 0 | 0 | 0 | 0
Al0.8835Cu0.0222Mg0.0227Mn0.0006Zn0.0704Zr0.0006 | Solutionised + Artificially peak aged | 12.3324 | 606.6735 | 533.8925 | 0 | 0.88348 | 0 | 0 | 0 | 0 | 0 | 0 | 0.02219 | 0 | 0 | 0 | 0 | 0 | 0.02265 | 0.00059125 | 0 | 0 | 0 | 0 | 0 | 0 | 0 | 0.070442 | 0.00064198 | 0 | 0 | 0 | 0 | 1 | 0 | 0 | 0 | 0 | 0
Al0.9996Fe0.0004 | No Processing | 46.011 | 74.9616 | 18.5432 | 0 | 0.9996 | 0 | 0 | 0 | 0 | 0 | 0 | 0 | 0 | 0 | 0.00040011 | 0 | 0 | 0 | 0 | 0 | 0 | 0 | 0 | 0 | 0 | 0 | 0 | 0 | 0 | 0 | 1 | 0 | 0 | 0 | 0 | 0 | 0 | 0
Al0.9995Fe0.0005 | No Processing | 46.011 | 74.9616 | 18.5432 | 0 | 0.99953 | 0 | 0 | 0 | 0 | 0 | 0 | 0 | 0 | 0 | 0.00047063 | 0 | 0 | 0 | 0 | 0 | 0 | 0 | 0 | 0 | 0 | 0 | 0 | 0 | 0 | 0 | 1 | 0 | 0 | 0 | 0 | 0 | 0 | 0
Al0.9304Cu0.0502Li0.0088Mg0.0057Mn0.0049 | Solutionised + Naturally aged | 16.837 | 553.6211 | 437.4889 | 0 | 0.93042 | 0 | 0 | 0 | 0 | 0 | 0 | 0.050209 | 0 | 0 | 0 | 0 | 0.0087606 | 0.0056689 | 0.0049379 | 0 | 0 | 0 | 0 | 0 | 0 | 0 | 0 | 0 | 0 | 0 | 0 | 0 | 0 | 0 | 0 | 1 | 0 | 0
Al0.8499Cu0.0072Mg0.0207Mn0.0002Sc0.0037Zn0.1126Zr0.0057 | Solutionised + Artificially peak aged | 11.7235 | 737.569 | 677.1656 | 0 | 0.84988 | 0 | 0 | 0 | 0 | 0 | 0 | 0.0072052 | 0 | 0 | 0 | 0 | 0 | 0.020684 | 0.00017133 | 0 | 0 | 0.003737 | 0 | 0 | 0 | 0 | 0.11262 | 0.0057023 | 0 | 0 | 0 | 0 | 1 | 0 | 0 | 0 | 0 | 0
Al0.9996Fe0.0004 | No Processing | 46.011 | 74.9616 | 18.5432 | 0 | 0.99959 | 0 | 0 | 0 | 0 | 0 | 0 | 0 | 0 | 0 | 0.00041004 | 0 | 0 | 0 | 0 | 0 | 0 | 0 | 0 | 0 | 0 | 0 | 0 | 0 | 0 | 0 | 1 | 0 | 0 | 0 | 0 | 0 | 0 | 0
Al0.931Cr0.0009Fe0.0001Mg0.0619Mn0.0018Sc0.0043 | No Processing | 24.549 | 345.0649 | 209.2843 | 0 | 0.93096 | 0 | 0 | 0 | 0 | 0 | 0.00092829 | 0 | 0 | 0 | 0.0001269 | 0 | 0 | 0.061889 | 0.0017892 | 0 | 0 | 0.0043031 | 0 | 0 | 0 | 0 | 0 | 0 | 0 | 0 | 1 | 0 | 0 | 0 | 0 | 0 | 0 | 0
Al0.9288Mg0.0707Mn0.0005 | No Processing | 26.5105 | 318.4323 | 166.3843 | 0 | 0.92882 | 0 | 0 | 0 | 0 | 0 | 0 | 0 | 0 | 0 | 0 | 0 | 0 | 0.07068 | 0.0004954 | 0 | 0 | 0 | 0 | 0 | 0 | 0 | 0 | 0 | 0 | 0 | 1 | 0 | 0 | 0 | 0 | 0 | 0 | 0
Al0.9967Fe0.0033 | No Processing | 38.8925 | 85.8339 | 30.5811 | 0 | 0.99674 | 0 | 0 | 0 | 0 | 0 | 0 | 0 | 0 | 0 | 0.0032636 | 0 | 0 | 0 | 0 | 0 | 0 | 0 | 0 | 0 | 0 | 0 | 0 | 0 | 0 | 0 | 1 | 0 | 0 | 0 | 0 | 0 | 0 | 0
Al0.9998Fe0.0002 | No Processing | 46.041 | 73.5643 | 18.5295 | 0 | 0.99979 | 0 | 0 | 0 | 0 | 0 | 0 | 0 | 0 | 0 | 0.00021231 | 0 | 0 | 0 | 0 | 0 | 0 | 0 | 0 | 0 | 0 | 0 | 0 | 0 | 0 | 0 | 1 | 0 | 0 | 0 | 0 | 0 | 0 | 0
Al0.9922Fe0.0048Mn0.003 | No Processing | 33.7525 | 100.9361 | 48.5937 | 0 | 0.99219 | 0 | 0 | 0 | 0 | 0 | 0 | 0 | 0 | 0 | 0.0047798 | 0 | 0 | 0 | 0.0030254 | 0 | 0 | 0 | 0 | 0 | 0 | 0 | 0 | 0 | 0 | 0 | 1 | 0 | 0 | 0 | 0 | 0 | 0 | 0
Al0.9972Fe0.0028 | No Processing | 38.9425 | 85.4891 | 29.8174 | 0 | 0.9972 | 0 | 0 | 0 | 0 | 0 | 0 | 0 | 0 | 0 | 0.0027958 | 0 | 0 | 0 | 0 | 0 | 0 | 0 | 0 | 0 | 0 | 0 | 0 | 0 | 0 | 0 | 1 | 0 | 0 | 0 | 0 | 0 | 0 | 0
Al0.9962Fe0.0007Pb0.0021Sc0.0009 | No Processing | 38.2745 | 87.0212 | 36.3417 | 0 | 0.99623 | 0 | 0 | 0 | 0 | 0 | 0 | 0 | 0 | 0 | 0.00074897 | 0 | 0 | 0 | 0 | 0 | 0.0020793 | 0.00094069 | 0 | 0 | 0 | 0 | 0 | 0 | 0 | 0 | 1 | 0 | 0 | 0 | 0 | 0 | 0 | 0
Al0.998Fe0.001Ni0.001 | No Processing | 39.2635 | 85.1275 | 29.1353 | 0 | 0.99802 | 0 | 0 | 0 | 0 | 0 | 0 | 0 | 0 | 0 | 0.0010017 | 0 | 0 | 0 | 0 | 0.00098112 | 0 | 0 | 0 | 0 | 0 | 0 | 0 | 0 | 0 | 0 | 1 | 0 | 0 | 0 | 0 | 0 | 0 | 0
Al0.8535Cu0.0054Mg0.0187Mn0.0008Sc0.0015Zn0.1152Zr0.0049 | Solutionised + Artificially peak aged | 11.889 | 734.3585 | 673.8256 | 0 | 0.85348 | 0 | 0 | 0 | 0 | 0 | 0 | 0.0053531 | 0 | 0 | 0 | 0 | 0 | 0.018731 | 0.00084981 | 0 | 0 | 0.0014885 | 0 | 0 | 0 | 0 | 0.11515 | 0.0049405 | 0 | 0 | 0 | 0 | 1 | 0 | 0 | 0 | 0 | 0
Al0.9923Fe0.0034Mn0.0044 | No Processing | 34.2625 | 98.1131 | 54.289 | 0 | 0.99226 | 0 | 0 | 0 | 0 | 0 | 0 | 0 | 0 | 0 | 0.0033675 | 0 | 0 | 0 | 0.0043704 | 0 | 0 | 0 | 0 | 0 | 0 | 0 | 0 | 0 | 0 | 0 | 1 | 0 | 0 | 0 | 0 | 0 | 0 | 0
Al0.9996Fe0.0004 | No Processing | 46.011 | 74.9616 | 18.5295 | 0 | 0.99964 | 0 | 0 | 0 | 0 | 0 | 0 | 0 | 0 | 0 | 0.00036135 | 0 | 0 | 0 | 0 | 0 | 0 | 0 | 0 | 0 | 0 | 0 | 0 | 0 | 0 | 0 | 1 | 0 | 0 | 0 | 0 | 0 | 0 | 0
Al0.9415Cr0.0008Mg0.0537Mn0.0012Sc0.0027 | No Processing | 25.1225 | 325.0559 | 206.6227 | 0 | 0.94146 | 0 | 0 | 0 | 0 | 0 | 0.000789 | 0 | 0 | 0 | 0 | 0 | 0 | 0.053716 | 0.0012396 | 0 | 0 | 0.0027002 | 0 | 0 | 0 | 0 | 0 | 0 | 0 | 0 | 1 | 0 | 0 | 0 | 0 | 0 | 0 | 0
Al0.8181Cu0.0142Mg0.0364Sc0.0025Zn0.1265Zr0.0023 | Solutionised + Artificially peak aged | 8.2898 | 792.9537 | 734.5385 | 0 | 0.81809 | 0 | 0 | 0 | 0 | 0 | 0 | 0.014219 | 0 | 0 | 0 | 0 | 0 | 0.036372 | 0 | 0 | 0 | 0.0025463 | 0 | 0 | 0 | 0 | 0.12653 | 0.0022508 | 0 | 0 | 0 | 0 | 1 | 0 | 0 | 0 | 0 | 0
Al0.9552Cu0.0288Li0.0072Mg0.0075Mn0.0014 | Solutionised + Naturally aged | 22.06 | 487.4031 | 371.0334 | 0 | 0.95516 | 0 | 0 | 0 | 0 | 0 | 0 | 0.028796 | 0 | 0 | 0 | 0 | 0.0071614 | 0.0074579 | 0.0014235 | 0 | 0 | 0 | 0 | 0 | 0 | 0 | 0 | 0 | 0 | 0 | 0 | 0 | 0 | 0 | 0 | 1 | 0 | 0
Al0.997Er0.0022Fe0.0008 | No Processing | 38.442 | 86.8833 | 31.5119 | 0 | 0.99698 | 0 | 0 | 0 | 0 | 0 | 0 | 0 | 0.002201 | 0 | 0.00082012 | 0 | 0 | 0 | 0 | 0 | 0 | 0 | 0 | 0 | 0 | 0 | 0 | 0 | 0 | 0 | 1 | 0 | 0 | 0 | 0 | 0 | 0 | 0
Al0.8864Cu0.0077Mg0.0204Sc0.0018Zn0.0808Zr0.0029 | Solutionised + Artificially peak aged | 12.6132 | 597.3666 | 546.9435 | 0 | 0.88641 | 0 | 0 | 0 | 0 | 0 | 0 | 0.0076813 | 0 | 0 | 0 | 0 | 0 | 0.020396 | 0 | 0 | 0 | 0.0017566 | 0 | 0 | 0 | 0 | 0.080828 | 0.002926 | 0 | 0 | 0 | 0 | 1 | 0 | 0 | 0 | 0 | 0
Al0.8605Cu0.015Mg0.0239Mn0.0002Zn0.0992Zr0.0012 | Solutionised + Artificially peak aged | 9.6745 | 759.2029 | 694.4927 | 0 | 0.86054 | 0 | 0 | 0 | 0 | 0 | 0 | 0.014992 | 0 | 0 | 0 | 0 | 0 | 0.023877 | 0.0002089 | 0 | 0 | 0 | 0 | 0 | 0 | 0 | 0.099229 | 0.0011554 | 0 | 0 | 0 | 0 | 1 | 0 | 0 | 0 | 0 | 0
Al0.9439Mg0.0553Mn0.0008 | No Processing | 28.6405 | 309.2654 | 164.0528 | 0 | 0.94394 | 0 | 0 | 0 | 0 | 0 | 0 | 0 | 0 | 0 | 0 | 0 | 0 | 0.055265 | 0.00079769 | 0 | 0 | 0 | 0 | 0 | 0 | 0 | 0 | 0 | 0 | 0 | 1 | 0 | 0 | 0 | 0 | 0 | 0 | 0
Al0.8424Cu0.0227Mg0.0409Zn0.0928Zr0.0012 | Solutionised + Artificially peak aged | 9.6195 | 762.1179 | 704.5496 | 0 | 0.84236 | 0 | 0 | 0 | 0 | 0 | 0 | 0.022737 | 0 | 0 | 0 | 0 | 0 | 0.040874 | 0 | 0 | 0 | 0 | 0 | 0 | 0 | 0 | 0.092763 | 0.0011815 | 0 | 0 | 0 | 0 | 1 | 0 | 0 | 0 | 0 | 0
Al0.9959Mn0.0041 | No Processing | 35.615 | 93.3781 | 53.148 | 0 | 0.99591 | 0 | 0 | 0 | 0 | 0 | 0 | 0 | 0 | 0 | 0 | 0 | 0 | 0 | 0.0040868 | 0 | 0 | 0 | 0 | 0 | 0 | 0 | 0 | 0 | 0 | 0 | 1 | 0 | 0 | 0 | 0 | 0 | 0 | 0
Al0.8218Cu0.0171Mg0.0424Sc0.002Zn0.116Zr0.0008 | Solutionised + Artificially peak aged | 8.6458 | 780.5413 | 733.0269 | 0 | 0.82176 | 0 | 0 | 0 | 0 | 0 | 0 | 0.017053 | 0 | 0 | 0 | 0 | 0 | 0.042429 | 0 | 0 | 0 | 0.0020367 | 0 | 0 | 0 | 0 | 0.11597 | 0.0007587 | 0 | 0 | 0 | 0 | 1 | 0 | 0 | 0 | 0 | 0
Al0.9446Cu0.012Fe0.0023Mg0.0033Mn0.0032Ti0.0007Zn0.0339 | Naturally aged | 23.1068 | 478.2275 | 346.0423 | 0 | 0.94461 | 0 | 0 | 0 | 0 | 0 | 0 | 0.012005 | 0 | 0 | 0.0022507 | 0 | 0 | 0.0033155 | 0.003236 | 0 | 0 | 0 | 0 | 0 | 0.00066647 | 0 | 0.033918 | 0 | 0 | 1 | 0 | 0 | 0 | 0 | 0 | 0 | 0 | 0
Al0.9997Fe0.0003 | No Processing | 46.011 | 74.9616 | 18.5295 | 0 | 0.99966 | 0 | 0 | 0 | 0 | 0 | 0 | 0 | 0 | 0 | 0.00033685 | 0 | 0 | 0 | 0 | 0 | 0 | 0 | 0 | 0 | 0 | 0 | 0 | 0 | 0 | 0 | 1 | 0 | 0 | 0 | 0 | 0 | 0 | 0
Al0.9924Fe0.007Mn0.0006 | No Processing | 34.2725 | 96.3061 | 37.9293 | 0 | 0.99241 | 0 | 0 | 0 | 0 | 0 | 0 | 0 | 0 | 0 | 0.0069853 | 0 | 0 | 0 | 0.00060235 | 0 | 0 | 0 | 0 | 0 | 0 | 0 | 0 | 0 | 0 | 0 | 1 | 0 | 0 | 0 | 0 | 0 | 0 | 0
Al0.9994Mn0.0006 | No Processing | 43.271 | 76.7008 | 24.9124 | 0 | 0.99943 | 0 | 0 | 0 | 0 | 0 | 0 | 0 | 0 | 0 | 0 | 0 | 0 | 0 | 0.00056826 | 0 | 0 | 0 | 0 | 0 | 0 | 0 | 0 | 0 | 0 | 0 | 1 | 0 | 0 | 0 | 0 | 0 | 0 | 0
Al0.9978Fe0.001Mn0.0011 | No Processing | 37.915 | 88.0917 | 36.9172 | 0 | 0.99777 | 0 | 0 | 0 | 0 | 0 | 0 | 0 | 0 | 0 | 0.0010453 | 0 | 0 | 0 | 0.0011442 | 0 | 0 | 0 | 0 | 0 | 0 | 0 | 0 | 0 | 0 | 0 | 1 | 0 | 0 | 0 | 0 | 0 | 0 | 0
Al0.8354Cu0.0143Mg0.0407Sc0.0021Zn0.1062Zr0.0013 | Solutionised + Artificially peak aged | 9.2108 | 772.4237 | 729.5085 | 0 | 0.83535 | 0 | 0 | 0 | 0 | 0 | 0 | 0.014346 | 0 | 0 | 0 | 0 | 0 | 0.040706 | 0 | 0 | 0 | 0.0020717 | 0 | 0 | 0 | 0 | 0.10619 | 0.0013387 | 0 | 0 | 0 | 0 | 1 | 0 | 0 | 0 | 0 | 0
Al0.9321Cu0.0516Li0.007Mg0.0057Mn0.0037 | Solutionised + Naturally aged | 17.264 | 553.5132 | 416.6376 | 0 | 0.93206 | 0 | 0 | 0 | 0 | 0 | 0 | 0.051613 | 0 | 0 | 0 | 0 | 0.0069927 | 0.0056582 | 0.0036758 | 0 | 0 | 0 | 0 | 0 | 0 | 0 | 0 | 0 | 0 | 0 | 0 | 0 | 0 | 0 | 0 | 1 | 0 | 0
Al0.9958Fe0.0011Ni0.0031 | No Processing | 38.2575 | 87.1818 | 31.3395 | 0 | 0.99583 | 0 | 0 | 0 | 0 | 0 | 0 | 0 | 0 | 0 | 0.0010869 | 0 | 0 | 0 | 0 | 0.0030831 | 0 | 0 | 0 | 0 | 0 | 0 | 0 | 0 | 0 | 0 | 1 | 0 | 0 | 0 | 0 | 0 | 0 | 0
Al0.817Cu0.0255Mg0.0481Zn0.1084Zr0.001 | Solutionised + Artificially peak aged | 9.3025 | 765.981 | 707.7061 | 0 | 0.81703 | 0 | 0 | 0 | 0 | 0 | 0 | 0.025482 | 0 | 0 | 0 | 0 | 0 | 0.048079 | 0 | 0 | 0 | 0 | 0 | 0 | 0 | 0 | 0.10845 | 0.00096171 | 0 | 0 | 0 | 0 | 1 | 0 | 0 | 0 | 0 | 0
Al0.8411Cu0.0148Mg0.0372Sc0.002Zn0.1032Zr0.0016 | Solutionised + Artificially peak aged | 8.8008 | 776.7637 | 712.3985 | 0 | 0.84112 | 0 | 0 | 0 | 0 | 0 | 0 | 0.014829 | 0 | 0 | 0 | 0 | 0 | 0.037211 | 0 | 0 | 0 | 0.0020338 | 0 | 0 | 0 | 0 | 0.1032 | 0.0016021 | 0 | 0 | 0 | 0 | 1 | 0 | 0 | 0 | 0 | 0
Al0.9958Mn0.0042 | No Processing | 35.615 | 93.3781 | 53.148 | 0 | 0.99585 | 0 | 0 | 0 | 0 | 0 | 0 | 0 | 0 | 0 | 0 | 0 | 0 | 0 | 0.0041512 | 0 | 0 | 0 | 0 | 0 | 0 | 0 | 0 | 0 | 0 | 0 | 1 | 0 | 0 | 0 | 0 | 0 | 0 | 0
Al0.9299Mg0.069Mn0.0011 | No Processing | 26.7305 | 318.3559 | 166.1044 | 0 | 0.92992 | 0 | 0 | 0 | 0 | 0 | 0 | 0 | 0 | 0 | 0 | 0 | 0 | 0.068996 | 0.0010838 | 0 | 0 | 0 | 0 | 0 | 0 | 0 | 0 | 0 | 0 | 0 | 1 | 0 | 0 | 0 | 0 | 0 | 0 | 0
Al0.9994Mn0.0006 | No Processing | 43.271 | 76.7008 | 24.9124 | 0 | 0.99937 | 0 | 0 | 0 | 0 | 0 | 0 | 0 | 0 | 0 | 0 | 0 | 0 | 0 | 0.00062776 | 0 | 0 | 0 | 0 | 0 | 0 | 0 | 0 | 0 | 0 | 0 | 1 | 0 | 0 | 0 | 0 | 0 | 0 | 0
Al0.9958Cr0.0021Fe0.0014Mn0.0007 | No Processing | 37.7995 | 88.5541 | 37.1776 | 0 | 0.99581 | 0 | 0 | 0 | 0 | 0 | 0.0020751 | 0 | 0 | 0 | 0.0013774 | 0 | 0 | 0 | 0.00074039 | 0 | 0 | 0 | 0 | 0 | 0 | 0 | 0 | 0 | 0 | 0 | 1 | 0 | 0 | 0 | 0 | 0 | 0 | 0
Al0.9921Mn0.0079 | No Processing | 31.6425 | 106.4581 | 55.5122 | 0 | 0.99209 | 0 | 0 | 0 | 0 | 0 | 0 | 0 | 0 | 0 | 0 | 0 | 0 | 0 | 0.0079117 | 0 | 0 | 0 | 0 | 0 | 0 | 0 | 0 | 0 | 0 | 0 | 1 | 0 | 0 | 0 | 0 | 0 | 0 | 0
Al0.9995Mn0.0005 | No Processing | 43.271 | 76.7008 | 24.9124 | 0 | 0.99948 | 0 | 0 | 0 | 0 | 0 | 0 | 0 | 0 | 0 | 0 | 0 | 0 | 0 | 0.00051678 | 0 | 0 | 0 | 0 | 0 | 0 | 0 | 0 | 0 | 0 | 0 | 1 | 0 | 0 | 0 | 0 | 0 | 0 | 0
Al0.9926Cr0.0012Fe0.0015Mn0.0047 | No Processing | 33.974 | 98.5771 | 54.7508 | 0 | 0.99257 | 0 | 0 | 0 | 0 | 0 | 0.0011692 | 0 | 0 | 0 | 0.0015477 | 0 | 0 | 0 | 0.0047154 | 0 | 0 | 0 | 0 | 0 | 0 | 0 | 0 | 0 | 0 | 0 | 1 | 0 | 0 | 0 | 0 | 0 | 0 | 0
Al0.9967Mn0.0033 | No Processing | 35.672 | 93.3281 | 48.8906 | 0 | 0.9967 | 0 | 0 | 0 | 0 | 0 | 0 | 0 | 0 | 0 | 0 | 0 | 0 | 0 | 0.003301 | 0 | 0 | 0 | 0 | 0 | 0 | 0 | 0 | 0 | 0 | 0 | 1 | 0 | 0 | 0 | 0 | 0 | 0 | 0
Al0.9968Fe0.0032 | No Processing | 38.8925 | 85.8339 | 30.5811 | 0 | 0.99683 | 0 | 0 | 0 | 0 | 0 | 0 | 0 | 0 | 0 | 0.0031702 | 0 | 0 | 0 | 0 | 0 | 0 | 0 | 0 | 0 | 0 | 0 | 0 | 0 | 0 | 0 | 1 | 0 | 0 | 0 | 0 | 0 | 0 | 0
Al0.9958Mn0.0042 | No Processing | 35.615 | 93.3781 | 53.148 | 0 | 0.99576 | 0 | 0 | 0 | 0 | 0 | 0 | 0 | 0 | 0 | 0 | 0 | 0 | 0 | 0.0042356 | 0 | 0 | 0 | 0 | 0 | 0 | 0 | 0 | 0 | 0 | 0 | 1 | 0 | 0 | 0 | 0 | 0 | 0 | 0
Al0.9956Fe0.0004Mn0.0041 | No Processing | 37.645 | 92.6331 | 52.1395 | 0 | 0.99555 | 0 | 0 | 0 | 0 | 0 | 0 | 0 | 0 | 0 | 0.00035258 | 0 | 0 | 0 | 0.0040949 | 0 | 0 | 0 | 0 | 0 | 0 | 0 | 0 | 0 | 0 | 0 | 1 | 0 | 0 | 0 | 0 | 0 | 0 | 0
Al0.9957Mn0.0043 | No Processing | 35.615 | 93.3781 | 53.148 | 0 | 0.9957 | 0 | 0 | 0 | 0 | 0 | 0 | 0 | 0 | 0 | 0 | 0 | 0 | 0 | 0.0043037 | 0 | 0 | 0 | 0 | 0 | 0 | 0 | 0 | 0 | 0 | 0 | 1 | 0 | 0 | 0 | 0 | 0 | 0 | 0
Al0.8893Cu0.0058Mg0.0206Zn0.0823Zr0.0021 | Solutionised + Artificially peak aged | 13.118 | 595.7766 | 531.0366 | 0 | 0.88927 | 0 | 0 | 0 | 0 | 0 | 0 | 0.00575 | 0 | 0 | 0 | 0 | 0 | 0.020569 | 0 | 0 | 0 | 0 | 0 | 0 | 0 | 0 | 0.082286 | 0.0021244 | 0 | 0 | 0 | 0 | 1 | 0 | 0 | 0 | 0 | 0
Al0.853Cu0.0106Mg0.021Mn0.0016Sc0.0008Zn0.1096Zr0.0035 | Solutionised + Artificially peak aged | 9.3275 | 764.7979 | 692.986 | 0 | 0.85303 | 0 | 0 | 0 | 0 | 0 | 0 | 0.010609 | 0 | 0 | 0 | 0 | 0 | 0.020973 | 0.0015903 | 0 | 0 | 0.00075555 | 0 | 0 | 0 | 0 | 0.10958 | 0.0034628 | 0 | 0 | 0 | 0 | 1 | 0 | 0 | 0 | 0 | 0
Al0.8541Cu0.024Mg0.0329Zn0.0877Zr0.0013 | Solutionised + Artificially peak aged | 9.5215 | 762.2879 | 675.1802 | 0 | 0.85408 | 0 | 0 | 0 | 0 | 0 | 0 | 0.024033 | 0 | 0 | 0 | 0 | 0 | 0.032893 | 0 | 0 | 0 | 0 | 0 | 0 | 0 | 0 | 0.08771 | 0.0012828 | 0 | 0 | 0 | 0 | 1 | 0 | 0 | 0 | 0 | 0
Al0.9435Mg0.055Mn0.0015 | No Processing | 28.7185 | 308.5518 | 163.0734 | 0 | 0.94354 | 0 | 0 | 0 | 0 | 0 | 0 | 0 | 0 | 0 | 0 | 0 | 0 | 0.054958 | 0.0015015 | 0 | 0 | 0 | 0 | 0 | 0 | 0 | 0 | 0 | 0 | 0 | 1 | 0 | 0 | 0 | 0 | 0 | 0 | 0
Al0.9968Fe0.0032 | No Processing | 38.8925 | 85.8339 | 30.5811 | 0 | 0.99683 | 0 | 0 | 0 | 0 | 0 | 0 | 0 | 0 | 0 | 0.0031702 | 0 | 0 | 0 | 0 | 0 | 0 | 0 | 0 | 0 | 0 | 0 | 0 | 0 | 0 | 0 | 1 | 0 | 0 | 0 | 0 | 0 | 0 | 0
Al0.9917Fe0.0052Mn0.0031 | No Processing | 31.7515 | 106.2429 | 49.5695 | 0 | 0.99175 | 0 | 0 | 0 | 0 | 0 | 0 | 0 | 0 | 0 | 0.0051788 | 0 | 0 | 0 | 0.003076 | 0 | 0 | 0 | 0 | 0 | 0 | 0 | 0 | 0 | 0 | 0 | 1 | 0 | 0 | 0 | 0 | 0 | 0 | 0
Al0.9994Mn0.0006 | No Processing | 43.271 | 76.7008 | 24.9124 | 0 | 0.99939 | 0 | 0 | 0 | 0 | 0 | 0 | 0 | 0 | 0 | 0 | 0 | 0 | 0 | 0.00061335 | 0 | 0 | 0 | 0 | 0 | 0 | 0 | 0 | 0 | 0 | 0 | 1 | 0 | 0 | 0 | 0 | 0 | 0 | 0
Al0.9336Cu0.0455Li0.0078Mg0.0077Mn0.0055 | Solutionised + Naturally aged | 19.1306 | 552.503 | 407.4855 | 0 | 0.93362 | 0 | 0 | 0 | 0 | 0 | 0 | 0.045488 | 0 | 0 | 0 | 0 | 0.0077773 | 0.0076513 | 0.0054593 | 0 | 0 | 0 | 0 | 0 | 0 | 0 | 0 | 0 | 0 | 0 | 0 | 0 | 0 | 0 | 0 | 1 | 0 | 0
Al0.9996Fe0.0004 | No Processing | 46.011 | 74.9616 | 18.5295 | 0 | 0.99963 | 0 | 0 | 0 | 0 | 0 | 0 | 0 | 0 | 0 | 0.00036903 | 0 | 0 | 0 | 0 | 0 | 0 | 0 | 0 | 0 | 0 | 0 | 0 | 0 | 0 | 0 | 1 | 0 | 0 | 0 | 0 | 0 | 0 | 0
Al0.815Cu0.0149Mg0.0463Sc0.0042Zn0.1178Zr0.0017 | Solutionised + Artificially peak aged | 8.4083 | 792.6637 | 731.4985 | 0 | 0.81504 | 0 | 0 | 0 | 0 | 0 | 0 | 0.014944 | 0 | 0 | 0 | 0 | 0 | 0.046283 | 0 | 0 | 0 | 0.0042309 | 0 | 0 | 0 | 0 | 0.11776 | 0.0017395 | 0 | 0 | 0 | 0 | 1 | 0 | 0 | 0 | 0 | 0
Al0.9447Cr0.001Mg0.0523Mn0.0019 | No Processing | 29.735 | 303.9341 | 154.4808 | 0 | 0.94473 | 0 | 0 | 0 | 0 | 0 | 0.001033 | 0 | 0 | 0 | 0 | 0 | 0 | 0.052338 | 0.0018988 | 0 | 0 | 0 | 0 | 0 | 0 | 0 | 0 | 0 | 0 | 0 | 1 | 0 | 0 | 0 | 0 | 0 | 0 | 0
Al0.9957Fe0.0002Mn0.0041 | No Processing | 37.705 | 91.227 | 51.6395 | 0 | 0.99571 | 0 | 0 | 0 | 0 | 0 | 0 | 0 | 0 | 0 | 0.0001844 | 0 | 0 | 0 | 0.0041056 | 0 | 0 | 0 | 0 | 0 | 0 | 0 | 0 | 0 | 0 | 0 | 1 | 0 | 0 | 0 | 0 | 0 | 0 | 0
Al0.9983Fe0.0008Ni0.0009 | No Processing | 39.161 | 85.2472 | 29.1458 | 0 | 0.99829 | 0 | 0 | 0 | 0 | 0 | 0 | 0 | 0 | 0 | 0.00084345 | 0 | 0 | 0 | 0 | 0.00086224 | 0 | 0 | 0 | 0 | 0 | 0 | 0 | 0 | 0 | 0 | 1 | 0 | 0 | 0 | 0 | 0 | 0 | 0
Al0.9985Fe0.0015 | No Processing | 39.6435 | 84.8798 | 29.8048 | 0 | 0.99853 | 0 | 0 | 0 | 0 | 0 | 0 | 0 | 0 | 0 | 0.0014735 | 0 | 0 | 0 | 0 | 0 | 0 | 0 | 0 | 0 | 0 | 0 | 0 | 0 | 0 | 0 | 1 | 0 | 0 | 0 | 0 | 0 | 0 | 0
Al0.8309Cu0.0131Mg0.0493Sc0.0026Zn0.1022Zr0.0018 | Solutionised + Artificially peak aged | 8.553 | 789.91 | 746.52 | 0 | 0.83092 | 0 | 0 | 0 | 0 | 0 | 0 | 0.013132 | 0 | 0 | 0 | 0 | 0 | 0.049322 | 0 | 0 | 0 | 0.0025886 | 0 | 0 | 0 | 0 | 0.10224 | 0.0017971 | 0 | 0 | 0 | 0 | 1 | 0 | 0 | 0 | 0 | 0
Ag0.0015Al0.9202Cu0.0103Fe0.0036Mg0.0189Mn0.0027Ti0.0006Zn0.0414Zr0.0007 | Naturally aged | 21.4673 | 495.5785 | 408.7011 | 0.001517 | 0.92017 | 0 | 0 | 0 | 0 | 0 | 0 | 0.010285 | 0 | 0 | 0.0036212 | 0 | 0 | 0.018941 | 0.0027415 | 0 | 0 | 0 | 0 | 0 | 0.00063564 | 0 | 0.04138 | 0.00071069 | 0 | 1 | 0 | 0 | 0 | 0 | 0 | 0 | 0 | 0
Al0.9973Fe0.001Mn0.0017 | No Processing | 37.896 | 88.2854 | 42.5811 | 0 | 0.99726 | 0 | 0 | 0 | 0 | 0 | 0 | 0 | 0 | 0 | 0.0010421 | 0 | 0 | 0 | 0.0016948 | 0 | 0 | 0 | 0 | 0 | 0 | 0 | 0 | 0 | 0 | 0 | 1 | 0 | 0 | 0 | 0 | 0 | 0 | 0
Al0.9923Cu0.0062Fe0.0015 | No Processing | 33.7975 | 144.2569 | 40.2711 | 0 | 0.99234 | 0 | 0 | 0 | 0 | 0 | 0 | 0.0062119 | 0 | 0 | 0.0014516 | 0 | 0 | 0 | 0 | 0 | 0 | 0 | 0 | 0 | 0 | 0 | 0 | 0 | 0 | 0 | 1 | 0 | 0 | 0 | 0 | 0 | 0 | 0
Al0.8615Cu0.0113Mg0.021Sc0.0034Zn0.1005Zr0.0023 | Solutionised + Artificially peak aged | 9.276 | 782.38 | 706.5345 | 0 | 0.86152 | 0 | 0 | 0 | 0 | 0 | 0 | 0.011348 | 0 | 0 | 0 | 0 | 0 | 0.020988 | 0 | 0 | 0 | 0.0033783 | 0 | 0 | 0 | 0 | 0.10047 | 0.0022895 | 0 | 0 | 0 | 0 | 1 | 0 | 0 | 0 | 0 | 0
Al0.9924Fe0.0038Mn0.0038 | No Processing | 34.2325 | 98.2731 | 49.4456 | 0 | 0.99238 | 0 | 0 | 0 | 0 | 0 | 0 | 0 | 0 | 0 | 0.0037696 | 0 | 0 | 0 | 0.00385 | 0 | 0 | 0 | 0 | 0 | 0 | 0 | 0 | 0 | 0 | 0 | 1 | 0 | 0 | 0 | 0 | 0 | 0 | 0
Al0.9904Cu0.0081Mn0.0014 | No Processing | 30.0715 | 149.1685 | 46.6888 | 0 | 0.99042 | 0 | 0 | 0 | 0 | 0 | 0 | 0.0081456 | 0 | 0 | 0 | 0 | 0 | 0 | 0.00143 | 0 | 0 | 0 | 0 | 0 | 0 | 0 | 0 | 0 | 0 | 0 | 1 | 0 | 0 | 0 | 0 | 0 | 0 | 0
Al0.9986Fe0.0014 | No Processing | 39.6435 | 84.8798 | 29.8048 | 0 | 0.99862 | 0 | 0 | 0 | 0 | 0 | 0 | 0 | 0 | 0 | 0.0013821 | 0 | 0 | 0 | 0 | 0 | 0 | 0 | 0 | 0 | 0 | 0 | 0 | 0 | 0 | 0 | 1 | 0 | 0 | 0 | 0 | 0 | 0 | 0
Al0.9967Mn0.0033 | No Processing | 35.672 | 93.3281 | 48.8906 | 0 | 0.99669 | 0 | 0 | 0 | 0 | 0 | 0 | 0 | 0 | 0 | 0 | 0 | 0 | 0 | 0.0033073 | 0 | 0 | 0 | 0 | 0 | 0 | 0 | 0 | 0 | 0 | 0 | 1 | 0 | 0 | 0 | 0 | 0 | 0 | 0
Al0.9967Mn0.0033 | No Processing | 35.672 | 93.3281 | 48.8906 | 0 | 0.9967 | 0 | 0 | 0 | 0 | 0 | 0 | 0 | 0 | 0 | 0 | 0 | 0 | 0 | 0.0032963 | 0 | 0 | 0 | 0 | 0 | 0 | 0 | 0 | 0 | 0 | 0 | 1 | 0 | 0 | 0 | 0 | 0 | 0 | 0
Al0.8527Cu0.0113Mg0.0209Mn0.0033Zn0.111Zr0.0008 | Solutionised + Artificially peak aged | 10.0615 | 759.601 | 701.6744 | 0 | 0.85266 | 0 | 0 | 0 | 0 | 0 | 0 | 0.011324 | 0 | 0 | 0 | 0 | 0 | 0.020905 | 0.0033298 | 0 | 0 | 0 | 0 | 0 | 0 | 0 | 0.11097 | 0.00077877 | 0 | 0 | 0 | 0 | 1 | 0 | 0 | 0 | 0 | 0
Al0.9995Mn0.0005 | No Processing | 43.271 | 76.7008 | 24.9124 | 0 | 0.99948 | 0 | 0 | 0 | 0 | 0 | 0 | 0 | 0 | 0 | 0 | 0 | 0 | 0 | 0.00052219 | 0 | 0 | 0 | 0 | 0 | 0 | 0 | 0 | 0 | 0 | 0 | 1 | 0 | 0 | 0 | 0 | 0 | 0 | 0
Al0.9994Fe0.0005Ti0.0002 | No Processing | 46.461 | 72.6632 | 18.7432 | 0 | 0.99938 | 0 | 0 | 0 | 0 | 0 | 0 | 0 | 0 | 0 | 0.00046371 | 0 | 0 | 0 | 0 | 0 | 0 | 0 | 0 | 0 | 0.00016104 | 0 | 0 | 0 | 0 | 0 | 1 | 0 | 0 | 0 | 0 | 0 | 0 | 0
Al0.9959Mn0.0041 | No Processing | 35.615 | 93.3781 | 53.148 | 0 | 0.99589 | 0 | 0 | 0 | 0 | 0 | 0 | 0 | 0 | 0 | 0 | 0 | 0 | 0 | 0.0041062 | 0 | 0 | 0 | 0 | 0 | 0 | 0 | 0 | 0 | 0 | 0 | 1 | 0 | 0 | 0 | 0 | 0 | 0 | 0
Al0.9714Cu0.014Fe0.0015Mg0.0079Mn0.0047Ti0.0005 | Solutionised + Naturally aged | 23.548 | 325.6438 | 206.8972 | 0 | 0.97135 | 0 | 0 | 0 | 0 | 0 | 0 | 0.013957 | 0 | 0 | 0.0015106 | 0 | 0 | 0.0079402 | 0.0047192 | 0 | 0 | 0 | 0 | 0 | 0.00051789 | 0 | 0 | 0 | 0 | 0 | 0 | 0 | 0 | 0 | 0 | 1 | 0 | 0
Al0.8409Cu0.0144Mg0.0227Sc0.0038Zn0.1173Zr0.001 | Solutionised + Artificially peak aged | 9.5816 | 774.9039 | 700.5802 | 0 | 0.84086 | 0 | 0 | 0 | 0 | 0 | 0 | 0.014387 | 0 | 0 | 0 | 0 | 0 | 0.022651 | 0 | 0 | 0 | 0.0038241 | 0 | 0 | 0 | 0 | 0.11725 | 0.0010299 | 0 | 0 | 0 | 0 | 1 | 0 | 0 | 0 | 0 | 0
Al0.9999Mn0.0001 | No Processing | 43.871 | 75.5372 | 21.2364 | 0 | 0.99987 | 0 | 0 | 0 | 0 | 0 | 0 | 0 | 0 | 0 | 0 | 0 | 0 | 0 | 0.00013038 | 0 | 0 | 0 | 0 | 0 | 0 | 0 | 0 | 0 | 0 | 0 | 1 | 0 | 0 | 0 | 0 | 0 | 0 | 0
Al0.931Mg0.0676Mn0.0014 | No Processing | 26.5605 | 317.1233 | 166.0538 | 0 | 0.93104 | 0 | 0 | 0 | 0 | 0 | 0 | 0 | 0 | 0 | 0 | 0 | 0 | 0.067559 | 0.0014026 | 0 | 0 | 0 | 0 | 0 | 0 | 0 | 0 | 0 | 0 | 0 | 1 | 0 | 0 | 0 | 0 | 0 | 0 | 0
Al0.9919Cu0.0074V0.0007 | No Processing | 31.6155 | 147.1667 | 43.3322 | 0 | 0.9919 | 0 | 0 | 0 | 0 | 0 | 0 | 0.0074459 | 0 | 0 | 0 | 0 | 0 | 0 | 0 | 0 | 0 | 0 | 0 | 0 | 0 | 0.00065592 | 0 | 0 | 0 | 0 | 1 | 0 | 0 | 0 | 0 | 0 | 0 | 0
Al0.9958Fe0.0042 | No Processing | 38.725 | 85.9944 | 30.1569 | 0 | 0.99582 | 0 | 0 | 0 | 0 | 0 | 0 | 0 | 0 | 0 | 0.0041819 | 0 | 0 | 0 | 0 | 0 | 0 | 0 | 0 | 0 | 0 | 0 | 0 | 0 | 0 | 0 | 1 | 0 | 0 | 0 | 0 | 0 | 0 | 0
Al0.8629Cu0.0451Fe0.0053Mg0.0125Ti0.0005Zn0.0736 | Solutionised + Cold Worked + Naturally aged | 14.2541 | 605.7985 | 549.0499 | 0 | 0.86291 | 0 | 0 | 0 | 0 | 0 | 0 | 0.045145 | 0 | 0 | 0.0052805 | 0 | 0 | 0.012535 | 0 | 0 | 0 | 0 | 0 | 0 | 0.00050321 | 0 | 0.073621 | 0 | 0 | 0 | 0 | 0 | 0 | 0 | 1 | 0 | 0 | 0
Al0.8772Cu0.0061Mg0.0234Sc0.0014Zn0.0895Zr0.0024 | Solutionised + Artificially peak aged | 12.1485 | 636.4668 | 604.0754 | 0 | 0.87722 | 0 | 0 | 0 | 0 | 0 | 0 | 0.006105 | 0 | 0 | 0 | 0 | 0 | 0.023416 | 0 | 0 | 0 | 0.001399 | 0 | 0 | 0 | 0 | 0.089504 | 0.0023587 | 0 | 0 | 0 | 0 | 1 | 0 | 0 | 0 | 0 | 0
Al0.8621Cu0.005Mg0.0214Mn0.0046Zn0.1053Zr0.0016 | Solutionised + Artificially peak aged | 11.457 | 724.2758 | 662.1151 | 0 | 0.86209 | 0 | 0 | 0 | 0 | 0 | 0 | 0.0049664 | 0 | 0 | 0 | 0 | 0 | 0.021357 | 0.0046422 | 0 | 0 | 0 | 0 | 0 | 0 | 0 | 0.10531 | 0.001586 | 0 | 0 | 0 | 0 | 1 | 0 | 0 | 0 | 0 | 0
Al0.9915Cu0.0085 | No Processing | 30.3945 | 148.3411 | 42.7706 | 0 | 0.99149 | 0 | 0 | 0 | 0 | 0 | 0 | 0.0085078 | 0 | 0 | 0 | 0 | 0 | 0 | 0 | 0 | 0 | 0 | 0 | 0 | 0 | 0 | 0 | 0 | 0 | 0 | 1 | 0 | 0 | 0 | 0 | 0 | 0 | 0
Al0.9957Mn0.0043 | No Processing | 35.615 | 93.3781 | 53.148 | 0 | 0.9957 | 0 | 0 | 0 | 0 | 0 | 0 | 0 | 0 | 0 | 0 | 0 | 0 | 0 | 0.0043016 | 0 | 0 | 0 | 0 | 0 | 0 | 0 | 0 | 0 | 0 | 0 | 1 | 0 | 0 | 0 | 0 | 0 | 0 | 0
Al0.8449Cu0.0062Mg0.0241Mn0.0033Sc0.0006Zn0.1185Zr0.0024 | Solutionised + Artificially peak aged | 11.4335 | 724.6111 | 673.7124 | 0 | 0.84493 | 0 | 0 | 0 | 0 | 0 | 0 | 0.0061579 | 0 | 0 | 0 | 0 | 0 | 0.024082 | 0.0032997 | 0 | 0 | 0.0006246 | 0 | 0 | 0 | 0 | 0.11848 | 0.0024262 | 0 | 0 | 0 | 0 | 1 | 0 | 0 | 0 | 0 | 0
Al0.9958Sc0.0042 | No Processing | 36.1055 | 92.9183 | 42.8203 | 0 | 0.99583 | 0 | 0 | 0 | 0 | 0 | 0 | 0 | 0 | 0 | 0 | 0 | 0 | 0 | 0 | 0 | 0 | 0.0041693 | 0 | 0 | 0 | 0 | 0 | 0 | 0 | 0 | 1 | 0 | 0 | 0 | 0 | 0 | 0 | 0
Al0.9995Mn0.0005 | No Processing | 43.271 | 76.7008 | 24.9124 | 0 | 0.9995 | 0 | 0 | 0 | 0 | 0 | 0 | 0 | 0 | 0 | 0 | 0 | 0 | 0 | 0.00050154 | 0 | 0 | 0 | 0 | 0 | 0 | 0 | 0 | 0 | 0 | 0 | 1 | 0 | 0 | 0 | 0 | 0 | 0 | 0
Al0.8303Cu0.0156Mg0.0269Sc0.0032Zn0.1224Zr0.0016 | Solutionised + Artificially peak aged | 7.8033 | 790.3689 | 720.6942 | 0 | 0.83034 | 0 | 0 | 0 | 0 | 0 | 0 | 0.01559 | 0 | 0 | 0 | 0 | 0 | 0.0269 | 0 | 0 | 0 | 0.0031789 | 0 | 0 | 0 | 0 | 0.12242 | 0.0015756 | 0 | 0 | 0 | 0 | 1 | 0 | 0 | 0 | 0 | 0
Al0.9986Fe0.0014 | No Processing | 39.6435 | 84.8798 | 29.8048 | 0 | 0.99855 | 0 | 0 | 0 | 0 | 0 | 0 | 0 | 0 | 0 | 0.0014469 | 0 | 0 | 0 | 0 | 0 | 0 | 0 | 0 | 0 | 0 | 0 | 0 | 0 | 0 | 0 | 1 | 0 | 0 | 0 | 0 | 0 | 0 | 0
Al0.9999Mn0.0001 | No Processing | 43.941 | 75.5135 | 21.1864 | 0 | 0.99988 | 0 | 0 | 0 | 0 | 0 | 0 | 0 | 0 | 0 | 0 | 0 | 0 | 0 | 0.00011768 | 0 | 0 | 0 | 0 | 0 | 0 | 0 | 0 | 0 | 0 | 0 | 1 | 0 | 0 | 0 | 0 | 0 | 0 | 0
Al0.9957Mn0.0043 | No Processing | 35.615 | 93.3781 | 53.148 | 0 | 0.99565 | 0 | 0 | 0 | 0 | 0 | 0 | 0 | 0 | 0 | 0 | 0 | 0 | 0 | 0.0043454 | 0 | 0 | 0 | 0 | 0 | 0 | 0 | 0 | 0 | 0 | 0 | 1 | 0 | 0 | 0 | 0 | 0 | 0 | 0
Al0.9883Cu0.0106V0.0012 | No Processing | 29.925 | 158.2991 | 49.9563 | 0 | 0.98827 | 0 | 0 | 0 | 0 | 0 | 0 | 0.010551 | 0 | 0 | 0 | 0 | 0 | 0 | 0 | 0 | 0 | 0 | 0 | 0 | 0 | 0.0011777 | 0 | 0 | 0 | 0 | 1 | 0 | 0 | 0 | 0 | 0 | 0 | 0
Al0.9322Mg0.0668Mn0.001 | No Processing | 26.7305 | 317.0191 | 166.2849 | 0 | 0.93218 | 0 | 0 | 0 | 0 | 0 | 0 | 0 | 0 | 0 | 0 | 0 | 0 | 0.066834 | 0.00098808 | 0 | 0 | 0 | 0 | 0 | 0 | 0 | 0 | 0 | 0 | 0 | 1 | 0 | 0 | 0 | 0 | 0 | 0 | 0
Al0.9994Mn0.0006 | No Processing | 43.271 | 76.7008 | 24.9124 | 0 | 0.99941 | 0 | 0 | 0 | 0 | 0 | 0 | 0 | 0 | 0 | 0 | 0 | 0 | 0 | 0.00059158 | 0 | 0 | 0 | 0 | 0 | 0 | 0 | 0 | 0 | 0 | 0 | 1 | 0 | 0 | 0 | 0 | 0 | 0 | 0
Al0.9957Mn0.0043 | No Processing | 35.615 | 93.3781 | 53.148 | 0 | 0.99574 | 0 | 0 | 0 | 0 | 0 | 0 | 0 | 0 | 0 | 0 | 0 | 0 | 0 | 0.0042611 | 0 | 0 | 0 | 0 | 0 | 0 | 0 | 0 | 0 | 0 | 0 | 1 | 0 | 0 | 0 | 0 | 0 | 0 | 0
Al0.9997Fe0.0003 | No Processing | 46.011 | 74.9616 | 18.5295 | 0 | 0.99968 | 0 | 0 | 0 | 0 | 0 | 0 | 0 | 0 | 0 | 0.00031931 | 0 | 0 | 0 | 0 | 0 | 0 | 0 | 0 | 0 | 0 | 0 | 0 | 0 | 0 | 0 | 1 | 0 | 0 | 0 | 0 | 0 | 0 | 0
Al0.8387Cu0.0141Mg0.0255Sc0.0034Zn0.1163Zr0.0021 | Solutionised + Artificially peak aged | 8.0828 | 785.1529 | 715.9092 | 0 | 0.83871 | 0 | 0 | 0 | 0 | 0 | 0 | 0.014075 | 0 | 0 | 0 | 0 | 0 | 0.025495 | 0 | 0 | 0 | 0.0033866 | 0 | 0 | 0 | 0 | 0.11628 | 0.0020512 | 0 | 0 | 0 | 0 | 1 | 0 | 0 | 0 | 0 | 0
Al0.8755Cu0.0057Mg0.019Mn0.004Zn0.0942Zr0.0016 | Solutionised + Artificially peak aged | 12.194 | 628.7901 | 614.1938 | 0 | 0.87551 | 0 | 0 | 0 | 0 | 0 | 0 | 0.0056572 | 0 | 0 | 0 | 0 | 0 | 0.019033 | 0.0039531 | 0 | 0 | 0 | 0 | 0 | 0 | 0 | 0.094226 | 0.0016199 | 0 | 0 | 0 | 0 | 1 | 0 | 0 | 0 | 0 | 0
Al0.9457Cu0.0456Li0.0087 | Solutionised + Naturally aged | 21.3435 | 541.5762 | 406.6815 | 0 | 0.94565 | 0 | 0 | 0 | 0 | 0 | 0 | 0.045632 | 0 | 0 | 0 | 0 | 0.0087138 | 0 | 0 | 0 | 0 | 0 | 0 | 0 | 0 | 0 | 0 | 0 | 0 | 0 | 0 | 0 | 0 | 0 | 0 | 1 | 0 | 0
Al0.9433Cr0.0002Mg0.0557Mn0.0008 | No Processing | 28.6925 | 307.5555 | 156.4744 | 0 | 0.9433 | 0 | 0 | 0 | 0 | 0 | 0.0002114 | 0 | 0 | 0 | 0 | 0 | 0 | 0.055653 | 0.00083928 | 0 | 0 | 0 | 0 | 0 | 0 | 0 | 0 | 0 | 0 | 0 | 1 | 0 | 0 | 0 | 0 | 0 | 0 | 0
Al0.9967Mn0.0033 | No Processing | 35.672 | 93.3281 | 48.8906 | 0 | 0.99669 | 0 | 0 | 0 | 0 | 0 | 0 | 0 | 0 | 0 | 0 | 0 | 0 | 0 | 0.0033075 | 0 | 0 | 0 | 0 | 0 | 0 | 0 | 0 | 0 | 0 | 0 | 1 | 0 | 0 | 0 | 0 | 0 | 0 | 0
Al0.9918Cu0.0076V0.0006 | No Processing | 31.6155 | 147.1667 | 43.3322 | 0 | 0.99178 | 0 | 0 | 0 | 0 | 0 | 0 | 0.0076306 | 0 | 0 | 0 | 0 | 0 | 0 | 0 | 0 | 0 | 0 | 0 | 0 | 0 | 0.00059141 | 0 | 0 | 0 | 0 | 1 | 0 | 0 | 0 | 0 | 0 | 0 | 0
Al0.8642Cu0.0222Fe0.0041Mg0.0207Ti0.0016Zn0.0871 | Solutionised + Cold Worked + Naturally aged | 11.8392 | 652.9702 | 625.0692 | 0 | 0.86423 | 0 | 0 | 0 | 0 | 0 | 0 | 0.022176 | 0 | 0 | 0.0041136 | 0 | 0 | 0.020723 | 0 | 0 | 0 | 0 | 0 | 0 | 0.0016069 | 0 | 0.08715 | 0 | 0 | 0 | 0 | 0 | 0 | 0 | 1 | 0 | 0 | 0
Al0.9957Er0.0039Fe0.0004 | No Processing | 38.2745 | 87.7862 | 30.7709 | 0 | 0.9957 | 0 | 0 | 0 | 0 | 0 | 0 | 0 | 0.0039165 | 0 | 0.00037456 | 0 | 0 | 0 | 0 | 0 | 0 | 0 | 0 | 0 | 0 | 0 | 0 | 0 | 0 | 0 | 1 | 0 | 0 | 0 | 0 | 0 | 0 | 0
Al0.9319Cr0.0006Mg0.0663Mn0.0012 | No Processing | 27.6905 | 312.882 | 156.6065 | 0 | 0.9319 | 0 | 0 | 0 | 0 | 0 | 0.00061007 | 0 | 0 | 0 | 0 | 0 | 0 | 0.066288 | 0.001205 | 0 | 0 | 0 | 0 | 0 | 0 | 0 | 0 | 0 | 0 | 0 | 1 | 0 | 0 | 0 | 0 | 0 | 0 | 0
Al0.8875Cu0.0289Mg0.0067Zn0.0768Zr0.0001 | Solutionised + Artificially peak aged | 14.6352 | 592.3815 | 527.4371 | 0 | 0.88753 | 0 | 0 | 0 | 0 | 0 | 0 | 0.028928 | 0 | 0 | 0 | 0 | 0 | 0.0066663 | 0 | 0 | 0 | 0 | 0 | 0 | 0 | 0 | 0.076764 | 0.00011483 | 0 | 0 | 0 | 0 | 1 | 0 | 0 | 0 | 0 | 0
Al0.9734Cr0.0019Cu0.0087Fe0.0015Li0.006Mg0.0073Mn0.0005Ti0.0006 | Solutionised + Naturally aged | 23.525 | 379.8575 | 249.6047 | 0 | 0.97344 | 0 | 0 | 0 | 0 | 0 | 0.001893 | 0.0087204 | 0 | 0 | 0.0015336 | 0 | 0.0059979 | 0.0072832 | 0.00053439 | 0 | 0 | 0 | 0 | 0 | 0.00060112 | 0 | 0 | 0 | 0 | 0 | 0 | 0 | 0 | 0 | 0 | 1 | 0 | 0
Al0.9967Mn0.0033 | No Processing | 35.672 | 93.3281 | 48.8906 | 0 | 0.99666 | 0 | 0 | 0 | 0 | 0 | 0 | 0 | 0 | 0 | 0 | 0 | 0 | 0 | 0.0033415 | 0 | 0 | 0 | 0 | 0 | 0 | 0 | 0 | 0 | 0 | 0 | 1 | 0 | 0 | 0 | 0 | 0 | 0 | 0
Al0.9986Fe0.0012Ti0.0002 | No Processing | 39.958 | 82.7709 | 30.2243 | 0 | 0.99859 | 0 | 0 | 0 | 0 | 0 | 0 | 0 | 0 | 0 | 0.001183 | 0 | 0 | 0 | 0 | 0 | 0 | 0 | 0 | 0 | 0.00023066 | 0 | 0 | 0 | 0 | 0 | 1 | 0 | 0 | 0 | 0 | 0 | 0 | 0
Al0.9967Mn0.0033 | No Processing | 35.672 | 93.3281 | 48.8906 | 0 | 0.99671 | 0 | 0 | 0 | 0 | 0 | 0 | 0 | 0 | 0 | 0 | 0 | 0 | 0 | 0.003293 | 0 | 0 | 0 | 0 | 0 | 0 | 0 | 0 | 0 | 0 | 0 | 1 | 0 | 0 | 0 | 0 | 0 | 0 | 0
Al0.8445Cu0.0075Mg0.0261Sc0.0044Zn0.1159Zr0.0017 | Solutionised + Artificially peak aged | 10.439 | 749.599 | 680.7606 | 0 | 0.84449 | 0 | 0 | 0 | 0 | 0 | 0 | 0.0074761 | 0 | 0 | 0 | 0 | 0 | 0.02608 | 0 | 0 | 0 | 0.0043503 | 0 | 0 | 0 | 0 | 0.11586 | 0.0017431 | 0 | 0 | 0 | 0 | 1 | 0 | 0 | 0 | 0 | 0
Al0.9958Mn0.0042 | No Processing | 35.615 | 93.3781 | 53.148 | 0 | 0.99583 | 0 | 0 | 0 | 0 | 0 | 0 | 0 | 0 | 0 | 0 | 0 | 0 | 0 | 0.0041714 | 0 | 0 | 0 | 0 | 0 | 0 | 0 | 0 | 0 | 0 | 0 | 1 | 0 | 0 | 0 | 0 | 0 | 0 | 0
Al0.9994Mn0.0006 | No Processing | 43.271 | 76.7008 | 24.9124 | 0 | 0.99936 | 0 | 0 | 0 | 0 | 0 | 0 | 0 | 0 | 0 | 0 | 0 | 0 | 0 | 0.00064222 | 0 | 0 | 0 | 0 | 0 | 0 | 0 | 0 | 0 | 0 | 0 | 1 | 0 | 0 | 0 | 0 | 0 | 0 | 0
Al0.9958Mn0.0042 | No Processing | 35.615 | 93.3781 | 53.148 | 0 | 0.9958 | 0 | 0 | 0 | 0 | 0 | 0 | 0 | 0 | 0 | 0 | 0 | 0 | 0 | 0.0041975 | 0 | 0 | 0 | 0 | 0 | 0 | 0 | 0 | 0 | 0 | 0 | 1 | 0 | 0 | 0 | 0 | 0 | 0 | 0
Al0.9956Sc0.0043 | No Processing | 36.1055 | 92.9183 | 42.8203 | 0 | 0.99564 | 0 | 0 | 0 | 0 | 0 | 0 | 0 | 0 | 0 | 0 | 0 | 0 | 0 | 0 | 0 | 0 | 0.0043215 | 0 | 0 | 0 | 0 | 0 | 0 | 0 | 0 | 1 | 0 | 0 | 0 | 0 | 0 | 0 | 0
Al0.9969Er0.0005Fe0.0026 | No Processing | 38.9425 | 85.8339 | 30.5811 | 0 | 0.9969 | 0 | 0 | 0 | 0 | 0 | 0 | 0 | 0.0004558 | 0 | 0.002642 | 0 | 0 | 0 | 0 | 0 | 0 | 0 | 0 | 0 | 0 | 0 | 0 | 0 | 0 | 0 | 1 | 0 | 0 | 0 | 0 | 0 | 0 | 0
Al0.9958Mg0.0002Mn0.0041 | No Processing | 35.7345 | 92.9281 | 53.1237 | 0 | 0.99579 | 0 | 0 | 0 | 0 | 0 | 0 | 0 | 0 | 0 | 0 | 0 | 0 | 0.00015449 | 0.0040584 | 0 | 0 | 0 | 0 | 0 | 0 | 0 | 0 | 0 | 0 | 0 | 1 | 0 | 0 | 0 | 0 | 0 | 0 | 0
Ag0.0028Al0.9419Cr0.0016Cu0.0341Fe0.0013Li0.0132Mg0.0025Mn0.0016Ti0.001 | Naturally aged | 21.4608 | 524.9751 | 412.8696 | 0.0028381 | 0.94187 | 0 | 0 | 0 | 0 | 0 | 0.0015593 | 0.034074 | 0 | 0 | 0.0013266 | 0 | 0.013211 | 0.0025056 | 0.0016385 | 0 | 0 | 0 | 0 | 0 | 0.00097518 | 0 | 0 | 0 | 0 | 1 | 0 | 0 | 0 | 0 | 0 | 0 | 0 | 0
Al0.9921Cu0.0079 | No Processing | 33.136 | 146.9793 | 42.7069 | 0 | 0.99213 | 0 | 0 | 0 | 0 | 0 | 0 | 0.0078671 | 0 | 0 | 0 | 0 | 0 | 0 | 0 | 0 | 0 | 0 | 0 | 0 | 0 | 0 | 0 | 0 | 0 | 0 | 1 | 0 | 0 | 0 | 0 | 0 | 0 | 0
Al0.9701Cu0.0152Fe0.0011Li0.0075Mg0.0034Mn0.0028 | Solutionised + Naturally aged | 23.4255 | 410.9186 | 306.3421 | 0 | 0.97014 | 0 | 0 | 0 | 0 | 0 | 0 | 0.01517 | 0 | 0 | 0.0010531 | 0 | 0.0075182 | 0.0033503 | 0.0027652 | 0 | 0 | 0 | 0 | 0 | 0 | 0 | 0 | 0 | 0 | 0 | 0 | 0 | 0 | 0 | 0 | 1 | 0 | 0
Al0.8632Cu0.0063Mg0.0218Mn0.0038Zn0.1036Zr0.0013 | Solutionised + Artificially peak aged | 11.546 | 713.1661 | 664.3351 | 0 | 0.8632 | 0 | 0 | 0 | 0 | 0 | 0 | 0.0062827 | 0 | 0 | 0 | 0 | 0 | 0.021809 | 0.0038032 | 0 | 0 | 0 | 0 | 0 | 0 | 0 | 0.10357 | 0.001291 | 0 | 0 | 0 | 0 | 1 | 0 | 0 | 0 | 0 | 0
Al0.9956Fe0.0003Mg0.0005Mn0.0036 | No Processing | 37.6245 | 90.927 | 46.7719 | 0 | 0.99563 | 0 | 0 | 0 | 0 | 0 | 0 | 0 | 0 | 0 | 0.00026595 | 0 | 0 | 0.00054262 | 0.0035641 | 0 | 0 | 0 | 0 | 0 | 0 | 0 | 0 | 0 | 0 | 0 | 1 | 0 | 0 | 0 | 0 | 0 | 0 | 0
Al0.9959Fe0.0041 | No Processing | 38.725 | 85.9944 | 30.1569 | 0 | 0.99589 | 0 | 0 | 0 | 0 | 0 | 0 | 0 | 0 | 0 | 0.0041059 | 0 | 0 | 0 | 0 | 0 | 0 | 0 | 0 | 0 | 0 | 0 | 0 | 0 | 0 | 0 | 1 | 0 | 0 | 0 | 0 | 0 | 0 | 0
Al0.9626Cu0.0261Li0.0067Mg0.0011Mn0.0035 | Solutionised + Naturally aged | 22.716 | 448.66 | 335.4464 | 0 | 0.96262 | 0 | 0 | 0 | 0 | 0 | 0 | 0.026103 | 0 | 0 | 0 | 0 | 0.0067002 | 0.001124 | 0.0034509 | 0 | 0 | 0 | 0 | 0 | 0 | 0 | 0 | 0 | 0 | 0 | 0 | 0 | 0 | 0 | 0 | 1 | 0 | 0
Al0.9725Cr0.0059Cu0.0131Li0.0084Ti0.0002 | Solutionised + Naturally aged | 23.3045 | 417.4207 | 336.8764 | 0 | 0.97249 | 0 | 0 | 0 | 0 | 0 | 0.0058656 | 0.013072 | 0 | 0 | 0 | 0 | 0.0084042 | 0 | 0 | 0 | 0 | 0 | 0 | 0 | 0.00017217 | 0 | 0 | 0 | 0 | 0 | 0 | 0 | 0 | 0 | 0 | 1 | 0 | 0
Al0.9984Fe0.0007Mn0.0009 | No Processing | 38.481 | 86.7646 | 34.9819 | 0 | 0.99838 | 0 | 0 | 0 | 0 | 0 | 0 | 0 | 0 | 0 | 0.00073607 | 0 | 0 | 0 | 0.00088635 | 0 | 0 | 0 | 0 | 0 | 0 | 0 | 0 | 0 | 0 | 0 | 1 | 0 | 0 | 0 | 0 | 0 | 0 | 0
Al0.9995Mn0.0005 | No Processing | 43.271 | 76.7008 | 24.9124 | 0 | 0.99946 | 0 | 0 | 0 | 0 | 0 | 0 | 0 | 0 | 0 | 0 | 0 | 0 | 0 | 0.00053606 | 0 | 0 | 0 | 0 | 0 | 0 | 0 | 0 | 0 | 0 | 0 | 1 | 0 | 0 | 0 | 0 | 0 | 0 | 0
Al0.9996Fe0.0004 | No Processing | 46.011 | 74.9616 | 18.5295 | 0 | 0.99964 | 0 | 0 | 0 | 0 | 0 | 0 | 0 | 0 | 0 | 0.00035665 | 0 | 0 | 0 | 0 | 0 | 0 | 0 | 0 | 0 | 0 | 0 | 0 | 0 | 0 | 0 | 1 | 0 | 0 | 0 | 0 | 0 | 0 | 0
Al0.9992Fe0.0008 | No Processing | 40.871 | 80.1446 | 29.4601 | 0 | 0.99924 | 0 | 0 | 0 | 0 | 0 | 0 | 0 | 0 | 0 | 0.00076361 | 0 | 0 | 0 | 0 | 0 | 0 | 0 | 0 | 0 | 0 | 0 | 0 | 0 | 0 | 0 | 1 | 0 | 0 | 0 | 0 | 0 | 0 | 0
Al0.9545Cu0.0386Li0.0065Mn0.0004 | Solutionised + Naturally aged | 22.205 | 486.4395 | 373.155 | 0 | 0.9545 | 0 | 0 | 0 | 0 | 0 | 0 | 0.038561 | 0 | 0 | 0 | 0 | 0.0065461 | 0 | 0.00038773 | 0 | 0 | 0 | 0 | 0 | 0 | 0 | 0 | 0 | 0 | 0 | 0 | 0 | 0 | 0 | 0 | 1 | 0 | 0
Al0.9974Fe0.0026 | No Processing | 38.9615 | 85.5175 | 29.9522 | 0 | 0.99742 | 0 | 0 | 0 | 0 | 0 | 0 | 0 | 0 | 0 | 0.0025844 | 0 | 0 | 0 | 0 | 0 | 0 | 0 | 0 | 0 | 0 | 0 | 0 | 0 | 0 | 0 | 1 | 0 | 0 | 0 | 0 | 0 | 0 | 0
Al0.9958Mn0.0042 | No Processing | 35.615 | 93.3781 | 53.148 | 0 | 0.99581 | 0 | 0 | 0 | 0 | 0 | 0 | 0 | 0 | 0 | 0 | 0 | 0 | 0 | 0.0041913 | 0 | 0 | 0 | 0 | 0 | 0 | 0 | 0 | 0 | 0 | 0 | 1 | 0 | 0 | 0 | 0 | 0 | 0 | 0
Al0.9999Fe0.0001 | No Processing | 46.221 | 73.5643 | 18.4606 | 0 | 0.99988 | 0 | 0 | 0 | 0 | 0 | 0 | 0 | 0 | 0 | 0.00012155 | 0 | 0 | 0 | 0 | 0 | 0 | 0 | 0 | 0 | 0 | 0 | 0 | 0 | 0 | 0 | 1 | 0 | 0 | 0 | 0 | 0 | 0 | 0
Al0.9435Cr0.0011Mg0.0532Mn0.0021 | No Processing | 29.285 | 306.7844 | 154.3766 | 0 | 0.94354 | 0 | 0 | 0 | 0 | 0 | 0.0011227 | 0 | 0 | 0 | 0 | 0 | 0 | 0.053214 | 0.0021182 | 0 | 0 | 0 | 0 | 0 | 0 | 0 | 0 | 0 | 0 | 0 | 1 | 0 | 0 | 0 | 0 | 0 | 0 | 0
Al0.9996Fe0.0004 | No Processing | 46.011 | 74.9616 | 18.5432 | 0 | 0.99962 | 0 | 0 | 0 | 0 | 0 | 0 | 0 | 0 | 0 | 0.00038023 | 0 | 0 | 0 | 0 | 0 | 0 | 0 | 0 | 0 | 0 | 0 | 0 | 0 | 0 | 0 | 1 | 0 | 0 | 0 | 0 | 0 | 0 | 0
Al0.9999Fe0.0001 | No Processing | 46.221 | 73.5643 | 18.4606 | 0 | 0.99986 | 0 | 0 | 0 | 0 | 0 | 0 | 0 | 0 | 0 | 0.00013994 | 0 | 0 | 0 | 0 | 0 | 0 | 0 | 0 | 0 | 0 | 0 | 0 | 0 | 0 | 0 | 1 | 0 | 0 | 0 | 0 | 0 | 0 | 0
Al0.8777Cu0.0073Mg0.0208Mn0.0032Zn0.0892Zr0.0017 | Solutionised + Artificially peak aged | 12.613 | 623.5733 | 592.7469 | 0 | 0.87769 | 0 | 0 | 0 | 0 | 0 | 0 | 0.0073316 | 0 | 0 | 0 | 0 | 0 | 0.020848 | 0.0032166 | 0 | 0 | 0 | 0 | 0 | 0 | 0 | 0.08924 | 0.001674 | 0 | 0 | 0 | 0 | 1 | 0 | 0 | 0 | 0 | 0
Al0.9336Cr0.0011Mg0.065Mn0.0004 | No Processing | 27.6325 | 313.2431 | 159.5154 | 0 | 0.93357 | 0 | 0 | 0 | 0 | 0 | 0.0010874 | 0 | 0 | 0 | 0 | 0 | 0 | 0.064968 | 0.00037206 | 0 | 0 | 0 | 0 | 0 | 0 | 0 | 0 | 0 | 0 | 0 | 1 | 0 | 0 | 0 | 0 | 0 | 0 | 0
Al0.8852Cr0.0003Cu0.0053Mg0.021Mn0.0007Zn0.0856Zr0.002 | Solutionised + Artificially peak aged | 13.5465 | 609.9741 | 568.3062 | 0 | 0.88515 | 0 | 0 | 0 | 0 | 0 | 0.00029982 | 0.0053144 | 0 | 0 | 0 | 0 | 0 | 0.020971 | 0.00073867 | 0 | 0 | 0 | 0 | 0 | 0 | 0 | 0.085554 | 0.0019727 | 0 | 0 | 0 | 0 | 1 | 0 | 0 | 0 | 0 | 0
Al0.9986Er0.0007Fe0.0007 | No Processing | 39.531 | 85.2472 | 29.7995 | 0 | 0.99859 | 0 | 0 | 0 | 0 | 0 | 0 | 0 | 0.00069256 | 0 | 0.00071254 | 0 | 0 | 0 | 0 | 0 | 0 | 0 | 0 | 0 | 0 | 0 | 0 | 0 | 0 | 0 | 1 | 0 | 0 | 0 | 0 | 0 | 0 | 0
Al0.9987Er0.0002Fe0.0009Ti0.0002 | No Processing | 39.8865 | 82.8333 | 29.998 | 0 | 0.99868 | 0 | 0 | 0 | 0 | 0 | 0 | 0 | 0.00020237 | 0 | 0.00091115 | 0 | 0 | 0 | 0 | 0 | 0 | 0 | 0 | 0 | 0.00020343 | 0 | 0 | 0 | 0 | 0 | 1 | 0 | 0 | 0 | 0 | 0 | 0 | 0
Al0.8272Cu0.0106Mg0.0265Sc0.0051Zn0.1272Zr0.0034 | Solutionised + Artificially peak aged | 7.47 | 793.6179 | 748.23 | 0 | 0.82721 | 0 | 0 | 0 | 0 | 0 | 0 | 0.010607 | 0 | 0 | 0 | 0 | 0 | 0.026536 | 0 | 0 | 0 | 0.0051031 | 0 | 0 | 0 | 0 | 0.12717 | 0.0033726 | 0 | 0 | 0 | 0 | 1 | 0 | 0 | 0 | 0 | 0
Al0.9541Cu0.0324Li0.009Mg0.0032Mn0.0013 | Solutionised + Naturally aged | 22.693 | 486.0378 | 373.5029 | 0 | 0.9541 | 0 | 0 | 0 | 0 | 0 | 0 | 0.032377 | 0 | 0 | 0 | 0 | 0.0090372 | 0.0031565 | 0.0013281 | 0 | 0 | 0 | 0 | 0 | 0 | 0 | 0 | 0 | 0 | 0 | 0 | 0 | 0 | 0 | 0 | 1 | 0 | 0
Al0.9905Cu0.0063Mn0.0032 | No Processing | 29.981 | 152.4812 | 50.3532 | 0 | 0.99049 | 0 | 0 | 0 | 0 | 0 | 0 | 0.0062956 | 0 | 0 | 0 | 0 | 0 | 0 | 0.0032125 | 0 | 0 | 0 | 0 | 0 | 0 | 0 | 0 | 0 | 0 | 0 | 1 | 0 | 0 | 0 | 0 | 0 | 0 | 0
Al0.9913Cu0.0087 | No Processing | 30.3945 | 148.3411 | 42.7706 | 0 | 0.99131 | 0 | 0 | 0 | 0 | 0 | 0 | 0.0086887 | 0 | 0 | 0 | 0 | 0 | 0 | 0 | 0 | 0 | 0 | 0 | 0 | 0 | 0 | 0 | 0 | 0 | 0 | 1 | 0 | 0 | 0 | 0 | 0 | 0 | 0
Al0.9441Cr0.0007Mg0.0536Mn0.0015 | No Processing | 29.8485 | 301.4382 | 153.4308 | 0 | 0.94413 | 0 | 0 | 0 | 0 | 0 | 0.00073249 | 0 | 0 | 0 | 0 | 0 | 0 | 0.053637 | 0.0015032 | 0 | 0 | 0 | 0 | 0 | 0 | 0 | 0 | 0 | 0 | 0 | 1 | 0 | 0 | 0 | 0 | 0 | 0 | 0
Al0.9986Fe0.0014 | No Processing | 39.6435 | 84.8798 | 29.8048 | 0 | 0.99859 | 0 | 0 | 0 | 0 | 0 | 0 | 0 | 0 | 0 | 0.0014061 | 0 | 0 | 0 | 0 | 0 | 0 | 0 | 0 | 0 | 0 | 0 | 0 | 0 | 0 | 0 | 1 | 0 | 0 | 0 | 0 | 0 | 0 | 0
Al0.9647Cu0.0216Fe0.0012Li0.007Mg0.0037Mn0.0017 | Solutionised + Naturally aged | 23.0285 | 432.6948 | 317.8482 | 0 | 0.9647 | 0 | 0 | 0 | 0 | 0 | 0 | 0.021611 | 0 | 0 | 0.0011801 | 0 | 0.0070412 | 0.003725 | 0.0017237 | 0 | 0 | 0 | 0 | 0 | 0 | 0 | 0 | 0 | 0 | 0 | 0 | 0 | 0 | 0 | 0 | 1 | 0 | 0
Al0.9967Mn0.0033 | No Processing | 35.672 | 93.3281 | 48.8906 | 0 | 0.9967 | 0 | 0 | 0 | 0 | 0 | 0 | 0 | 0 | 0 | 0 | 0 | 0 | 0 | 0.0032984 | 0 | 0 | 0 | 0 | 0 | 0 | 0 | 0 | 0 | 0 | 0 | 1 | 0 | 0 | 0 | 0 | 0 | 0 | 0
Al0.9906Cu0.0094 | No Processing | 30.3945 | 148.3411 | 42.2032 | 0 | 0.99061 | 0 | 0 | 0 | 0 | 0 | 0 | 0.0093945 | 0 | 0 | 0 | 0 | 0 | 0 | 0 | 0 | 0 | 0 | 0 | 0 | 0 | 0 | 0 | 0 | 0 | 0 | 1 | 0 | 0 | 0 | 0 | 0 | 0 | 0
Al0.9975Fe0.0014Mn0.0011 | No Processing | 37.925 | 87.8954 | 37.1638 | 0 | 0.99748 | 0 | 0 | 0 | 0 | 0 | 0 | 0 | 0 | 0 | 0.0014228 | 0 | 0 | 0 | 0.0011001 | 0 | 0 | 0 | 0 | 0 | 0 | 0 | 0 | 0 | 0 | 0 | 1 | 0 | 0 | 0 | 0 | 0 | 0 | 0
Al0.9302Cr0.0004Mg0.0678Mn0.0016 | No Processing | 27.3465 | 313.4447 | 157.4291 | 0 | 0.93024 | 0 | 0 | 0 | 0 | 0 | 0.00037243 | 0 | 0 | 0 | 0 | 0 | 0 | 0.067806 | 0.0015851 | 0 | 0 | 0 | 0 | 0 | 0 | 0 | 0 | 0 | 0 | 0 | 1 | 0 | 0 | 0 | 0 | 0 | 0 | 0
Al0.9957Mn0.0043 | No Processing | 35.615 | 93.3781 | 53.148 | 0 | 0.99573 | 0 | 0 | 0 | 0 | 0 | 0 | 0 | 0 | 0 | 0 | 0 | 0 | 0 | 0.0042729 | 0 | 0 | 0 | 0 | 0 | 0 | 0 | 0 | 0 | 0 | 0 | 1 | 0 | 0 | 0 | 0 | 0 | 0 | 0
Al0.9308Mg0.0689Mn0.0003 | No Processing | 26.0835 | 318.4653 | 166.5043 | 0 | 0.93081 | 0 | 0 | 0 | 0 | 0 | 0 | 0 | 0 | 0 | 0 | 0 | 0 | 0.068885 | 0.00030857 | 0 | 0 | 0 | 0 | 0 | 0 | 0 | 0 | 0 | 0 | 0 | 1 | 0 | 0 | 0 | 0 | 0 | 0 | 0
Al0.9959Fe0.0013Mn0.0028 | No Processing | 37.669 | 89.5702 | 44.6761 | 0 | 0.99593 | 0 | 0 | 0 | 0 | 0 | 0 | 0 | 0 | 0 | 0.0012604 | 0 | 0 | 0 | 0.0028122 | 0 | 0 | 0 | 0 | 0 | 0 | 0 | 0 | 0 | 0 | 0 | 1 | 0 | 0 | 0 | 0 | 0 | 0 | 0
Al0.9994Mn0.0006 | No Processing | 43.271 | 76.7008 | 24.9124 | 0 | 0.99939 | 0 | 0 | 0 | 0 | 0 | 0 | 0 | 0 | 0 | 0 | 0 | 0 | 0 | 0.00060939 | 0 | 0 | 0 | 0 | 0 | 0 | 0 | 0 | 0 | 0 | 0 | 1 | 0 | 0 | 0 | 0 | 0 | 0 | 0
Al0.951Cu0.0402Li0.0089 | Solutionised + Naturally aged | 21.9185 | 495.1656 | 392.1234 | 0 | 0.95097 | 0 | 0 | 0 | 0 | 0 | 0 | 0.040152 | 0 | 0 | 0 | 0 | 0.0088764 | 0 | 0 | 0 | 0 | 0 | 0 | 0 | 0 | 0 | 0 | 0 | 0 | 0 | 0 | 0 | 0 | 0 | 0 | 1 | 0 | 0
Al0.9593Cu0.0328Li0.0062Mn0.0017 | Solutionised + Naturally aged | 22.709 | 469.8447 | 363.636 | 0 | 0.9593 | 0 | 0 | 0 | 0 | 0 | 0 | 0.032827 | 0 | 0 | 0 | 0 | 0.0061525 | 0 | 0.001717 | 0 | 0 | 0 | 0 | 0 | 0 | 0 | 0 | 0 | 0 | 0 | 0 | 0 | 0 | 0 | 0 | 1 | 0 | 0
Al0.9905Cu0.0065Mn0.003 | No Processing | 29.991 | 152.4343 | 49.4169 | 0 | 0.9905 | 0 | 0 | 0 | 0 | 0 | 0 | 0.0065392 | 0 | 0 | 0 | 0 | 0 | 0 | 0.0029609 | 0 | 0 | 0 | 0 | 0 | 0 | 0 | 0 | 0 | 0 | 0 | 1 | 0 | 0 | 0 | 0 | 0 | 0 | 0
Al0.9278Cr0.001Mg0.0709Mn0.0003 | No Processing | 27.0975 | 314.0627 | 159.5154 | 0 | 0.92779 | 0 | 0 | 0 | 0 | 0 | 0.00098958 | 0 | 0 | 0 | 0 | 0 | 0 | 0.070918 | 0.0002997 | 0 | 0 | 0 | 0 | 0 | 0 | 0 | 0 | 0 | 0 | 0 | 1 | 0 | 0 | 0 | 0 | 0 | 0 | 0
Al0.9994Mn0.0006 | No Processing | 43.271 | 76.7008 | 24.9124 | 0 | 0.99935 | 0 | 0 | 0 | 0 | 0 | 0 | 0 | 0 | 0 | 0 | 0 | 0 | 0 | 0.00064639 | 0 | 0 | 0 | 0 | 0 | 0 | 0 | 0 | 0 | 0 | 0 | 1 | 0 | 0 | 0 | 0 | 0 | 0 | 0
Al0.9902Cu0.0088Mn0.0005V0.0005 | No Processing | 30.331 | 148.7548 | 45.5725 | 0 | 0.9902 | 0 | 0 | 0 | 0 | 0 | 0 | 0.0088478 | 0 | 0 | 0 | 0 | 0 | 0 | 0.0004862 | 0 | 0 | 0 | 0 | 0 | 0 | 0.00047025 | 0 | 0 | 0 | 0 | 1 | 0 | 0 | 0 | 0 | 0 | 0 | 0
Al0.9882Cu0.0118 | No Processing | 29.8945 | 159.0338 | 49.71 | 0 | 0.98816 | 0 | 0 | 0 | 0 | 0 | 0 | 0.011838 | 0 | 0 | 0 | 0 | 0 | 0 | 0 | 0 | 0 | 0 | 0 | 0 | 0 | 0 | 0 | 0 | 0 | 0 | 1 | 0 | 0 | 0 | 0 | 0 | 0 | 0
Al0.9437Cu0.0467Fe0.0009Li0.0087 | Solutionised + Naturally aged | 20.872 | 545.5697 | 401.2665 | 0 | 0.94367 | 0 | 0 | 0 | 0 | 0 | 0 | 0.046702 | 0 | 0 | 0.00085542 | 0 | 0.0087229 | 0 | 0 | 0 | 0 | 0 | 0 | 0 | 0 | 0 | 0 | 0 | 0 | 0 | 0 | 0 | 0 | 0 | 0 | 1 | 0 | 0
Al0.8639Cu0.0134Mg0.0217Sc0.0028Zn0.0964Zr0.0018 | Solutionised + Artificially peak aged | 9.4223 | 774.92 | 703.1587 | 0 | 0.86387 | 0 | 0 | 0 | 0 | 0 | 0 | 0.013432 | 0 | 0 | 0 | 0 | 0 | 0.021688 | 0 | 0 | 0 | 0.0028117 | 0 | 0 | 0 | 0 | 0.096408 | 0.0017866 | 0 | 0 | 0 | 0 | 1 | 0 | 0 | 0 | 0 | 0
Al0.9997Fe0.0003 | No Processing | 46.011 | 74.9616 | 18.5295 | 0 | 0.99969 | 0 | 0 | 0 | 0 | 0 | 0 | 0 | 0 | 0 | 0.00031139 | 0 | 0 | 0 | 0 | 0 | 0 | 0 | 0 | 0 | 0 | 0 | 0 | 0 | 0 | 0 | 1 | 0 | 0 | 0 | 0 | 0 | 0 | 0
Al0.9974Fe0.0026 | No Processing | 38.9615 | 85.5175 | 29.9522 | 0 | 0.99743 | 0 | 0 | 0 | 0 | 0 | 0 | 0 | 0 | 0 | 0.0025667 | 0 | 0 | 0 | 0 | 0 | 0 | 0 | 0 | 0 | 0 | 0 | 0 | 0 | 0 | 0 | 1 | 0 | 0 | 0 | 0 | 0 | 0 | 0
Al0.8626Cu0.0151Li0.0032Mg0.0243Sc0.0041Zn0.0896Zr0.001 | Solutionised + Artificially peak aged | 9.9463 | 762.3149 | 679.7511 | 0 | 0.86264 | 0 | 0 | 0 | 0 | 0 | 0 | 0.015147 | 0 | 0 | 0 | 0 | 0.0031672 | 0.024342 | 0 | 0 | 0 | 0.0041345 | 0 | 0 | 0 | 0 | 0.089567 | 0.00099938 | 0 | 0 | 0 | 0 | 1 | 0 | 0 | 0 | 0 | 0
Al0.8625Cu0.0126Mg0.0217Mn0.0044Ti0.0004Zn0.0973Zr0.001 | Solutionised + Artificially peak aged | 10.013 | 761.516 | 703.0337 | 0 | 0.86251 | 0 | 0 | 0 | 0 | 0 | 0 | 0.012559 | 0 | 0 | 0 | 0 | 0 | 0.021744 | 0.0044312 | 0 | 0 | 0 | 0 | 0 | 0.00040454 | 0 | 0.097331 | 0.0010186 | 0 | 0 | 0 | 0 | 1 | 0 | 0 | 0 | 0 | 0
Al0.8614Cu0.0134Mg0.0223Sc0.0027Zn0.0992Zr0.001 | Solutionised + Artificially peak aged | 9.8616 | 773.956 | 709.9745 | 0 | 0.8614 | 0 | 0 | 0 | 0 | 0 | 0 | 0.013372 | 0 | 0 | 0 | 0 | 0 | 0.022326 | 0 | 0 | 0 | 0.0026757 | 0 | 0 | 0 | 0 | 0.099239 | 0.00098309 | 0 | 0 | 0 | 0 | 1 | 0 | 0 | 0 | 0 | 0
Al0.9747Cu0.0169Fe0.0001Li0.0067Mn0.0016 | Solutionised + Naturally aged | 23.3215 | 414.9597 | 312.9001 | 0 | 0.97467 | 0 | 0 | 0 | 0 | 0 | 0 | 0.016882 | 0 | 0 | 0.00010026 | 0 | 0.0067278 | 0 | 0.0016186 | 0 | 0 | 0 | 0 | 0 | 0 | 0 | 0 | 0 | 0 | 0 | 0 | 0 | 0 | 0 | 0 | 1 | 0 | 0
Al0.8354Cu0.0053Mg0.0216Sc0.0068Zn0.1283Zr0.0025 | Solutionised + Artificially peak aged | 11.356 | 748.089 | 698.5856 | 0 | 0.83541 | 0 | 0 | 0 | 0 | 0 | 0 | 0.0053214 | 0 | 0 | 0 | 0 | 0 | 0.021614 | 0 | 0 | 0 | 0.0067884 | 0 | 0 | 0 | 0 | 0.12832 | 0.0025474 | 0 | 0 | 0 | 0 | 1 | 0 | 0 | 0 | 0 | 0
Al0.8816Cu0.022Mg0.0232Zn0.0731 | Solutionised + Artificially peak aged | 13.064 | 622.6245 | 545.7507 | 0 | 0.88157 | 0 | 0 | 0 | 0 | 0 | 0 | 0.022032 | 0 | 0 | 0 | 0 | 0 | 0.023155 | 0 | 0 | 0 | 0 | 0 | 0 | 0 | 0 | 0.073137 | 0 | 0 | 0 | 0 | 0 | 1 | 0 | 0 | 0 | 0 | 0
Al0.9994Mn0.0006 | No Processing | 43.271 | 76.7008 | 24.9124 | 0 | 0.99943 | 0 | 0 | 0 | 0 | 0 | 0 | 0 | 0 | 0 | 0 | 0 | 0 | 0 | 0.00057069 | 0 | 0 | 0 | 0 | 0 | 0 | 0 | 0 | 0 | 0 | 0 | 1 | 0 | 0 | 0 | 0 | 0 | 0 | 0
Al0.9995Fe0.0004 | No Processing | 46.011 | 74.9616 | 18.5432 | 0 | 0.99947 | 0 | 0 | 0 | 0 | 0 | 0 | 0 | 0 | 0 | 0.00044202 | 0 | 0 | 0 | 0 | 0 | 0 | 0 | 0 | 0 | 0 | 0 | 0 | 0 | 0 | 0 | 1 | 0 | 0 | 0 | 0 | 0 | 0 | 0
Al0.8779Cu0.0109Mg0.0217Sc0.0009Zn0.0879Zr0.0007 | Solutionised + Artificially peak aged | 12.1114 | 645.8404 | 623.0068 | 0 | 0.87795 | 0 | 0 | 0 | 0 | 0 | 0 | 0.010874 | 0 | 0 | 0 | 0 | 0 | 0.021701 | 0 | 0 | 0 | 0.00090943 | 0 | 0 | 0 | 0 | 0.087879 | 0.00066904 | 0 | 0 | 0 | 0 | 1 | 0 | 0 | 0 | 0 | 0
Al0.9958Mn0.0042 | No Processing | 35.615 | 93.3781 | 53.148 | 0 | 0.99576 | 0 | 0 | 0 | 0 | 0 | 0 | 0 | 0 | 0 | 0 | 0 | 0 | 0 | 0.0042392 | 0 | 0 | 0 | 0 | 0 | 0 | 0 | 0 | 0 | 0 | 0 | 1 | 0 | 0 | 0 | 0 | 0 | 0 | 0
Al0.9992Fe0.0008 | No Processing | 40.871 | 80.1446 | 29.4601 | 0 | 0.99924 | 0 | 0 | 0 | 0 | 0 | 0 | 0 | 0 | 0 | 0.00076156 | 0 | 0 | 0 | 0 | 0 | 0 | 0 | 0 | 0 | 0 | 0 | 0 | 0 | 0 | 0 | 1 | 0 | 0 | 0 | 0 | 0 | 0 | 0
Al0.9996Fe0.0004 | No Processing | 46.011 | 74.9616 | 18.5432 | 0 | 0.9996 | 0 | 0 | 0 | 0 | 0 | 0 | 0 | 0 | 0 | 0.00039832 | 0 | 0 | 0 | 0 | 0 | 0 | 0 | 0 | 0 | 0 | 0 | 0 | 0 | 0 | 0 | 1 | 0 | 0 | 0 | 0 | 0 | 0 | 0
Al0.879Cu0.0079Mg0.0211Mn0.0017Zn0.0884Zr0.0018 | Solutionised + Artificially peak aged | 12.2594 | 626.6242 | 580.9148 | 0 | 0.87901 | 0 | 0 | 0 | 0 | 0 | 0 | 0.0079315 | 0 | 0 | 0 | 0 | 0 | 0.021124 | 0.0016706 | 0 | 0 | 0 | 0 | 0 | 0 | 0 | 0.08844 | 0.0018231 | 0 | 0 | 0 | 0 | 1 | 0 | 0 | 0 | 0 | 0
Al0.9918Cu0.0074V0.0007 | No Processing | 31.6155 | 147.1667 | 43.3322 | 0 | 0.99184 | 0 | 0 | 0 | 0 | 0 | 0 | 0.0074157 | 0 | 0 | 0 | 0 | 0 | 0 | 0 | 0 | 0 | 0 | 0 | 0 | 0 | 0.00074167 | 0 | 0 | 0 | 0 | 1 | 0 | 0 | 0 | 0 | 0 | 0 | 0
Al0.9989Fe0.0009Ti0.0001 | No Processing | 40.243 | 81.8838 | 29.8551 | 0 | 0.99894 | 0 | 0 | 0 | 0 | 0 | 0 | 0 | 0 | 0 | 0.00091675 | 0 | 0 | 0 | 0 | 0 | 0 | 0 | 0 | 0 | 0.00014516 | 0 | 0 | 0 | 0 | 0 | 1 | 0 | 0 | 0 | 0 | 0 | 0 | 0
Al0.9969Er0.0018Fe0.0013 | No Processing | 38.5545 | 86.6076 | 31.769 | 0 | 0.99686 | 0 | 0 | 0 | 0 | 0 | 0 | 0 | 0.0017951 | 0 | 0.0013414 | 0 | 0 | 0 | 0 | 0 | 0 | 0 | 0 | 0 | 0 | 0 | 0 | 0 | 0 | 0 | 1 | 0 | 0 | 0 | 0 | 0 | 0 | 0
Al0.9995Fe0.0005 | No Processing | 46.011 | 74.9616 | 18.5432 | 0 | 0.99953 | 0 | 0 | 0 | 0 | 0 | 0 | 0 | 0 | 0 | 0.00046559 | 0 | 0 | 0 | 0 | 0 | 0 | 0 | 0 | 0 | 0 | 0 | 0 | 0 | 0 | 0 | 1 | 0 | 0 | 0 | 0 | 0 | 0 | 0
Al0.9437Mg0.0556Mn0.0007 | No Processing | 28.5405 | 311.473 | 164.0528 | 0 | 0.9437 | 0 | 0 | 0 | 0 | 0 | 0 | 0 | 0 | 0 | 0 | 0 | 0 | 0.055639 | 0.000663 | 0 | 0 | 0 | 0 | 0 | 0 | 0 | 0 | 0 | 0 | 0 | 1 | 0 | 0 | 0 | 0 | 0 | 0 | 0
Al0.9928Cu0.0066V0.0005 | No Processing | 33.567 | 145.054 | 42.1701 | 0 | 0.99279 | 0 | 0 | 0 | 0 | 0 | 0 | 0.0066073 | 0 | 0 | 0 | 0 | 0 | 0 | 0 | 0 | 0 | 0 | 0 | 0 | 0 | 0.00051257 | 0 | 0 | 0 | 0 | 1 | 0 | 0 | 0 | 0 | 0 | 0 | 0
Al0.9324Mg0.0669Mn0.0007 | No Processing | 26.5205 | 317.4856 | 166.729 | 0 | 0.93238 | 0 | 0 | 0 | 0 | 0 | 0 | 0 | 0 | 0 | 0 | 0 | 0 | 0.066929 | 0.00069028 | 0 | 0 | 0 | 0 | 0 | 0 | 0 | 0 | 0 | 0 | 0 | 1 | 0 | 0 | 0 | 0 | 0 | 0 | 0
Al0.9968Er0.0029Fe0.0003 | No Processing | 38.442 | 87.7362 | 31.264 | 0 | 0.99678 | 0 | 0 | 0 | 0 | 0 | 0 | 0 | 0.0029132 | 0 | 0.00030622 | 0 | 0 | 0 | 0 | 0 | 0 | 0 | 0 | 0 | 0 | 0 | 0 | 0 | 0 | 0 | 1 | 0 | 0 | 0 | 0 | 0 | 0 | 0
Al0.9402Cu0.0516Li0.006Zr0.0023 | Solutionised + Naturally aged | 18.3226 | 567.3896 | 453.1036 | 0 | 0.94016 | 0 | 0 | 0 | 0 | 0 | 0 | 0.051561 | 0 | 0 | 0 | 0 | 0.0059888 | 0 | 0 | 0 | 0 | 0 | 0 | 0 | 0 | 0 | 0 | 0.0022857 | 0 | 0 | 0 | 0 | 0 | 0 | 0 | 1 | 0 | 0
Al0.9994Mn0.0006 | No Processing | 43.271 | 76.7008 | 24.9124 | 0 | 0.99941 | 0 | 0 | 0 | 0 | 0 | 0 | 0 | 0 | 0 | 0 | 0 | 0 | 0 | 0.00058504 | 0 | 0 | 0 | 0 | 0 | 0 | 0 | 0 | 0 | 0 | 0 | 1 | 0 | 0 | 0 | 0 | 0 | 0 | 0
Al0.9923Cu0.0077 | No Processing | 33.416 | 146.5725 | 40.7911 | 0 | 0.99235 | 0 | 0 | 0 | 0 | 0 | 0 | 0.0076539 | 0 | 0 | 0 | 0 | 0 | 0 | 0 | 0 | 0 | 0 | 0 | 0 | 0 | 0 | 0 | 0 | 0 | 0 | 1 | 0 | 0 | 0 | 0 | 0 | 0 | 0
Al0.9908Cu0.006Mn0.0032 | No Processing | 30.071 | 152.0207 | 48.8948 | 0 | 0.99083 | 0 | 0 | 0 | 0 | 0 | 0 | 0.0059684 | 0 | 0 | 0 | 0 | 0 | 0 | 0.0031988 | 0 | 0 | 0 | 0 | 0 | 0 | 0 | 0 | 0 | 0 | 0 | 1 | 0 | 0 | 0 | 0 | 0 | 0 | 0
Al0.8765Cu0.005Mg0.0234Sc0.0002Zn0.094Zr0.0009 | Solutionised + Artificially peak aged | 12.4728 | 625.8956 | 619.546 | 0 | 0.87654 | 0 | 0 | 0 | 0 | 0 | 0 | 0.0050437 | 0 | 0 | 0 | 0 | 0 | 0.02343 | 0 | 0 | 0 | 0.00017138 | 0 | 0 | 0 | 0 | 0.093952 | 0.00086563 | 0 | 0 | 0 | 0 | 1 | 0 | 0 | 0 | 0 | 0
Al0.9994Mn0.0006 | No Processing | 43.271 | 76.7008 | 24.9124 | 0 | 0.99939 | 0 | 0 | 0 | 0 | 0 | 0 | 0 | 0 | 0 | 0 | 0 | 0 | 0 | 0.00060591 | 0 | 0 | 0 | 0 | 0 | 0 | 0 | 0 | 0 | 0 | 0 | 1 | 0 | 0 | 0 | 0 | 0 | 0 | 0
Al0.997Fe0.0017Mn0.0014 | No Processing | 37.706 | 88.4996 | 37.1032 | 0 | 0.99697 | 0 | 0 | 0 | 0 | 0 | 0 | 0 | 0 | 0 | 0.0016566 | 0 | 0 | 0 | 0.0013763 | 0 | 0 | 0 | 0 | 0 | 0 | 0 | 0 | 0 | 0 | 0 | 1 | 0 | 0 | 0 | 0 | 0 | 0 | 0
Al0.88Cu0.0225Fe0.0008Mg0.0206Zn0.0762 | Solutionised + Artificially peak aged | 13.9468 | 617.3148 | 552.6419 | 0 | 0.87995 | 0 | 0 | 0 | 0 | 0 | 0 | 0.022452 | 0 | 0 | 0.00080017 | 0 | 0 | 0.020597 | 0 | 0 | 0 | 0 | 0 | 0 | 0 | 0 | 0.076198 | 0 | 0 | 0 | 0 | 0 | 1 | 0 | 0 | 0 | 0 | 0
Al0.9993Fe0.0007 | No Processing | 40.871 | 80.1446 | 29.4601 | 0 | 0.99926 | 0 | 0 | 0 | 0 | 0 | 0 | 0 | 0 | 0 | 0.00065252 | 0 | 0 | 0 | 0 | 0 | 0 | 0 | 0 | 0 | 0 | 0 | 0 | 0 | 0 | 0 | 1 | 0 | 0 | 0 | 0 | 0 | 0 | 0
Al0.8576Cu0.0349Mg0.017Zn0.0904 | Solutionised + Artificially peak aged | 12.1258 | 646.3339 | 652.367 | 0 | 0.85761 | 0 | 0 | 0 | 0 | 0 | 0 | 0.034927 | 0 | 0 | 0 | 0 | 0 | 0.017048 | 0 | 0 | 0 | 0 | 0 | 0 | 0 | 0 | 0.09042 | 0 | 0 | 0 | 0 | 0 | 1 | 0 | 0 | 0 | 0 | 0
Al0.9907Cr0.0014Cu0.0074Fe0.0003Mn0.0001 | No Processing | 30.121 | 152.4977 | 41.4761 | 0 | 0.99074 | 0 | 0 | 0 | 0 | 0 | 0.0014406 | 0.0073763 | 0 | 0 | 0.00034249 | 0 | 0 | 0 | 0.00010288 | 0 | 0 | 0 | 0 | 0 | 0 | 0 | 0 | 0 | 0 | 0 | 1 | 0 | 0 | 0 | 0 | 0 | 0 | 0
Al0.9961Fe0.0032Mn0.0007 | No Processing | 38.3565 | 87.7767 | 36.0345 | 0 | 0.99609 | 0 | 0 | 0 | 0 | 0 | 0 | 0 | 0 | 0 | 0.0031704 | 0 | 0 | 0 | 0.00073688 | 0 | 0 | 0 | 0 | 0 | 0 | 0 | 0 | 0 | 0 | 0 | 1 | 0 | 0 | 0 | 0 | 0 | 0 | 0
Al0.9256Cu0.0533Fe0.0042Li0.0123Mn0.0046 | Naturally aged | 18.045 | 557.4942 | 422.9322 | 0 | 0.92562 | 0 | 0 | 0 | 0 | 0 | 0 | 0.053278 | 0 | 0 | 0.0042346 | 0 | 0.012311 | 0 | 0.0045603 | 0 | 0 | 0 | 0 | 0 | 0 | 0 | 0 | 0 | 0 | 1 | 0 | 0 | 0 | 0 | 0 | 0 | 0 | 0
Al0.8846Cu0.0215Mg0.017Zn0.0769 | Solutionised + Artificially peak aged | 14.0448 | 612.6105 | 547.4308 | 0 | 0.88465 | 0 | 0 | 0 | 0 | 0 | 0 | 0.021454 | 0 | 0 | 0 | 0 | 0 | 0.017046 | 0 | 0 | 0 | 0 | 0 | 0 | 0 | 0 | 0.076853 | 0 | 0 | 0 | 0 | 0 | 1 | 0 | 0 | 0 | 0 | 0
Al0.9998Fe0.0001 | No Processing | 46.221 | 73.5643 | 18.4606 | 0 | 0.99983 | 0 | 0 | 0 | 0 | 0 | 0 | 0 | 0 | 0 | 0.0001278 | 0 | 0 | 0 | 0 | 0 | 0 | 0 | 0 | 0 | 0 | 0 | 0 | 0 | 0 | 0 | 1 | 0 | 0 | 0 | 0 | 0 | 0 | 0
Al0.8696Cu0.025Mg0.0127Zn0.0917Zr0.001 | Solutionised + Artificially peak aged | 12.1024 | 649.9905 | 638.7488 | 0 | 0.86964 | 0 | 0 | 0 | 0 | 0 | 0 | 0.024962 | 0 | 0 | 0 | 0 | 0 | 0.012703 | 0 | 0 | 0 | 0 | 0 | 0 | 0 | 0 | 0.091694 | 0.00099625 | 0 | 0 | 0 | 0 | 1 | 0 | 0 | 0 | 0 | 0
Al0.9996Fe0.0004 | No Processing | 46.011 | 74.9616 | 18.5432 | 0 | 0.99958 | 0 | 0 | 0 | 0 | 0 | 0 | 0 | 0 | 0 | 0.0004234 | 0 | 0 | 0 | 0 | 0 | 0 | 0 | 0 | 0 | 0 | 0 | 0 | 0 | 0 | 0 | 1 | 0 | 0 | 0 | 0 | 0 | 0 | 0
Al0.9959Mn0.0041 | No Processing | 35.615 | 93.3781 | 53.148 | 0 | 0.9959 | 0 | 0 | 0 | 0 | 0 | 0 | 0 | 0 | 0 | 0 | 0 | 0 | 0 | 0.0040997 | 0 | 0 | 0 | 0 | 0 | 0 | 0 | 0 | 0 | 0 | 0 | 1 | 0 | 0 | 0 | 0 | 0 | 0 | 0
Al0.9997Fe0.0003 | No Processing | 46.011 | 74.9616 | 18.5295 | 0 | 0.99966 | 0 | 0 | 0 | 0 | 0 | 0 | 0 | 0 | 0 | 0.00034455 | 0 | 0 | 0 | 0 | 0 | 0 | 0 | 0 | 0 | 0 | 0 | 0 | 0 | 0 | 0 | 1 | 0 | 0 | 0 | 0 | 0 | 0 | 0
Al0.9968Fe0.0032 | No Processing | 38.8925 | 85.8339 | 30.5811 | 0 | 0.99681 | 0 | 0 | 0 | 0 | 0 | 0 | 0 | 0 | 0 | 0.0031906 | 0 | 0 | 0 | 0 | 0 | 0 | 0 | 0 | 0 | 0 | 0 | 0 | 0 | 0 | 0 | 1 | 0 | 0 | 0 | 0 | 0 | 0 | 0
Al0.9669Cu0.0186Fe0.0018Li0.0073Mg0.004Mn0.0005Ti0.0008 | Solutionised + Naturally aged | 23.217 | 410.5448 | 309.9927 | 0 | 0.96694 | 0 | 0 | 0 | 0 | 0 | 0 | 0.018573 | 0 | 0 | 0.0018483 | 0 | 0.0073025 | 0.0040323 | 0.00050861 | 0 | 0 | 0 | 0 | 0 | 0.00079358 | 0 | 0 | 0 | 0 | 0 | 0 | 0 | 0 | 0 | 0 | 1 | 0 | 0
Al0.9735Cu0.0116Fe0.0011Li0.0079Mg0.004Mn0.0018 | Solutionised + Naturally aged | 23.678 | 404.5489 | 308.1462 | 0 | 0.97347 | 0 | 0 | 0 | 0 | 0 | 0 | 0.01163 | 0 | 0 | 0.0010993 | 0 | 0.0079405 | 0.0040235 | 0.0018368 | 0 | 0 | 0 | 0 | 0 | 0 | 0 | 0 | 0 | 0 | 0 | 0 | 0 | 0 | 0 | 0 | 1 | 0 | 0
Al0.9988Fe0.001Mn0.0002 | No Processing | 39.045 | 85.5651 | 30.8064 | 0 | 0.99878 | 0 | 0 | 0 | 0 | 0 | 0 | 0 | 0 | 0 | 0.0010027 | 0 | 0 | 0 | 0.00022211 | 0 | 0 | 0 | 0 | 0 | 0 | 0 | 0 | 0 | 0 | 0 | 1 | 0 | 0 | 0 | 0 | 0 | 0 | 0
Al0.9996Fe0.0003Ti0.0001 | No Processing | 46.461 | 72.6532 | 18.5295 | 0 | 0.99956 | 0 | 0 | 0 | 0 | 0 | 0 | 0 | 0 | 0 | 0.00032075 | 0 | 0 | 0 | 0 | 0 | 0 | 0 | 0 | 0 | 0.00012311 | 0 | 0 | 0 | 0 | 0 | 1 | 0 | 0 | 0 | 0 | 0 | 0 | 0
Al0.9969Fe0.0031 | No Processing | 38.8925 | 85.8339 | 30.5811 | 0 | 0.99687 | 0 | 0 | 0 | 0 | 0 | 0 | 0 | 0 | 0 | 0.0031278 | 0 | 0 | 0 | 0 | 0 | 0 | 0 | 0 | 0 | 0 | 0 | 0 | 0 | 0 | 0 | 1 | 0 | 0 | 0 | 0 | 0 | 0 | 0
Al0.9958Mn0.0042 | No Processing | 35.615 | 93.3781 | 53.148 | 0 | 0.99578 | 0 | 0 | 0 | 0 | 0 | 0 | 0 | 0 | 0 | 0 | 0 | 0 | 0 | 0.004224 | 0 | 0 | 0 | 0 | 0 | 0 | 0 | 0 | 0 | 0 | 0 | 1 | 0 | 0 | 0 | 0 | 0 | 0 | 0
Al0.9997Fe0.0003 | No Processing | 46.011 | 74.9616 | 18.5295 | 0 | 0.99965 | 0 | 0 | 0 | 0 | 0 | 0 | 0 | 0 | 0 | 0.00034593 | 0 | 0 | 0 | 0 | 0 | 0 | 0 | 0 | 0 | 0 | 0 | 0 | 0 | 0 | 0 | 1 | 0 | 0 | 0 | 0 | 0 | 0 | 0
Al0.9987Fe0.0011Ti0.0002 | No Processing | 39.958 | 83.1883 | 30.2243 | 0 | 0.99868 | 0 | 0 | 0 | 0 | 0 | 0 | 0 | 0 | 0 | 0.0010904 | 0 | 0 | 0 | 0 | 0 | 0 | 0 | 0 | 0 | 0.00023027 | 0 | 0 | 0 | 0 | 0 | 1 | 0 | 0 | 0 | 0 | 0 | 0 | 0
Al0.9967Fe0.0033 | No Processing | 38.8925 | 85.8339 | 30.5811 | 0 | 0.9967 | 0 | 0 | 0 | 0 | 0 | 0 | 0 | 0 | 0 | 0.0032956 | 0 | 0 | 0 | 0 | 0 | 0 | 0 | 0 | 0 | 0 | 0 | 0 | 0 | 0 | 0 | 1 | 0 | 0 | 0 | 0 | 0 | 0 | 0
Al0.8792Cu0.0224Mg0.0169Zn0.0815 | Solutionised + Artificially peak aged | 13.7959 | 622.3958 | 554.4027 | 0 | 0.87925 | 0 | 0 | 0 | 0 | 0 | 0 | 0.022363 | 0 | 0 | 0 | 0 | 0 | 0.01691 | 0 | 0 | 0 | 0 | 0 | 0 | 0 | 0 | 0.081478 | 0 | 0 | 0 | 0 | 0 | 1 | 0 | 0 | 0 | 0 | 0
Al0.9986Fe0.0014 | No Processing | 39.6435 | 84.8798 | 29.8048 | 0 | 0.99858 | 0 | 0 | 0 | 0 | 0 | 0 | 0 | 0 | 0 | 0.001422 | 0 | 0 | 0 | 0 | 0 | 0 | 0 | 0 | 0 | 0 | 0 | 0 | 0 | 0 | 0 | 1 | 0 | 0 | 0 | 0 | 0 | 0 | 0
Al0.9958Fe0.0032Mn0.0009 | No Processing | 38.307 | 87.8281 | 36.1672 | 0 | 0.99583 | 0 | 0 | 0 | 0 | 0 | 0 | 0 | 0 | 0 | 0.0032419 | 0 | 0 | 0 | 0.00092807 | 0 | 0 | 0 | 0 | 0 | 0 | 0 | 0 | 0 | 0 | 0 | 1 | 0 | 0 | 0 | 0 | 0 | 0 | 0
Al0.9983Fe0.0015Ti0.0002 | No Processing | 40.016 | 82.7833 | 29.3237 | 0 | 0.99831 | 0 | 0 | 0 | 0 | 0 | 0 | 0 | 0 | 0 | 0.0015213 | 0 | 0 | 0 | 0 | 0 | 0 | 0 | 0 | 0 | 0.00017114 | 0 | 0 | 0 | 0 | 0 | 1 | 0 | 0 | 0 | 0 | 0 | 0 | 0
Al0.9997Fe0.0001Pb0.0002 | No Processing | 46.221 | 73.5643 | 18.4606 | 0 | 0.99972 | 0 | 0 | 0 | 0 | 0 | 0 | 0 | 0 | 0 | 0.0001262 | 0 | 0 | 0 | 0 | 0 | 0.000158 | 0 | 0 | 0 | 0 | 0 | 0 | 0 | 0 | 0 | 1 | 0 | 0 | 0 | 0 | 0 | 0 | 0
Al0.9986Fe0.0014 | No Processing | 39.6435 | 84.8798 | 29.8048 | 0 | 0.99862 | 0 | 0 | 0 | 0 | 0 | 0 | 0 | 0 | 0 | 0.0013847 | 0 | 0 | 0 | 0 | 0 | 0 | 0 | 0 | 0 | 0 | 0 | 0 | 0 | 0 | 0 | 1 | 0 | 0 | 0 | 0 | 0 | 0 | 0
Al0.9996Fe0.0004 | No Processing | 46.011 | 74.9616 | 18.5295 | 0 | 0.99963 | 0 | 0 | 0 | 0 | 0 | 0 | 0 | 0 | 0 | 0.00037331 | 0 | 0 | 0 | 0 | 0 | 0 | 0 | 0 | 0 | 0 | 0 | 0 | 0 | 0 | 0 | 1 | 0 | 0 | 0 | 0 | 0 | 0 | 0
Al0.9704Cu0.0227Mg0.0038Mn0.0031 | Solutionised + Naturally aged | 23.7425 | 319.2947 | 192.2632 | 0 | 0.97044 | 0 | 0 | 0 | 0 | 0 | 0 | 0.022691 | 0 | 0 | 0 | 0 | 0 | 0.003811 | 0.0030535 | 0 | 0 | 0 | 0 | 0 | 0 | 0 | 0 | 0 | 0 | 0 | 0 | 0 | 0 | 0 | 0 | 1 | 0 | 0
Al0.9992Fe0.0004Ti0.0003 | No Processing | 41.095 | 76.8772 | 27.7972 | 0 | 0.99925 | 0 | 0 | 0 | 0 | 0 | 0 | 0 | 0 | 0 | 0.00044441 | 0 | 0 | 0 | 0 | 0 | 0 | 0 | 0 | 0 | 0.00030757 | 0 | 0 | 0 | 0 | 0 | 1 | 0 | 0 | 0 | 0 | 0 | 0 | 0
Al0.9958Mn0.0042 | No Processing | 35.615 | 93.3781 | 53.148 | 0 | 0.99577 | 0 | 0 | 0 | 0 | 0 | 0 | 0 | 0 | 0 | 0 | 0 | 0 | 0 | 0.0042326 | 0 | 0 | 0 | 0 | 0 | 0 | 0 | 0 | 0 | 0 | 0 | 1 | 0 | 0 | 0 | 0 | 0 | 0 | 0
Al0.9929Cu0.0062Fe0.0009 | No Processing | 33.756 | 144.9969 | 40.9369 | 0 | 0.99291 | 0 | 0 | 0 | 0 | 0 | 0 | 0.0062197 | 0 | 0 | 0.0008673 | 0 | 0 | 0 | 0 | 0 | 0 | 0 | 0 | 0 | 0 | 0 | 0 | 0 | 0 | 0 | 1 | 0 | 0 | 0 | 0 | 0 | 0 | 0
Al0.9959Mn0.0041 | No Processing | 35.615 | 93.3781 | 53.148 | 0 | 0.99588 | 0 | 0 | 0 | 0 | 0 | 0 | 0 | 0 | 0 | 0 | 0 | 0 | 0 | 0.0041165 | 0 | 0 | 0 | 0 | 0 | 0 | 0 | 0 | 0 | 0 | 0 | 1 | 0 | 0 | 0 | 0 | 0 | 0 | 0
Al0.9889Cu0.0111 | No Processing | 29.6345 | 159.0338 | 49.6963 | 0 | 0.98888 | 0 | 0 | 0 | 0 | 0 | 0 | 0.011116 | 0 | 0 | 0 | 0 | 0 | 0 | 0 | 0 | 0 | 0 | 0 | 0 | 0 | 0 | 0 | 0 | 0 | 0 | 1 | 0 | 0 | 0 | 0 | 0 | 0 | 0
Al0.9967Mn0.0033 | No Processing | 35.672 | 93.3281 | 48.8906 | 0 | 0.99671 | 0 | 0 | 0 | 0 | 0 | 0 | 0 | 0 | 0 | 0 | 0 | 0 | 0 | 0.0032935 | 0 | 0 | 0 | 0 | 0 | 0 | 0 | 0 | 0 | 0 | 0 | 1 | 0 | 0 | 0 | 0 | 0 | 0 | 0
Al0.9997Fe0.0003 | No Processing | 46.011 | 74.9616 | 18.5295 | 0 | 0.99967 | 0 | 0 | 0 | 0 | 0 | 0 | 0 | 0 | 0 | 0.00033313 | 0 | 0 | 0 | 0 | 0 | 0 | 0 | 0 | 0 | 0 | 0 | 0 | 0 | 0 | 0 | 1 | 0 | 0 | 0 | 0 | 0 | 0 | 0
Al0.9986Fe0.0014 | No Processing | 39.6435 | 84.8798 | 29.8048 | 0 | 0.99856 | 0 | 0 | 0 | 0 | 0 | 0 | 0 | 0 | 0 | 0.0014442 | 0 | 0 | 0 | 0 | 0 | 0 | 0 | 0 | 0 | 0 | 0 | 0 | 0 | 0 | 0 | 1 | 0 | 0 | 0 | 0 | 0 | 0 | 0
Al0.9956Mn0.0044 | No Processing | 35.615 | 93.3781 | 53.148 | 0 | 0.99564 | 0 | 0 | 0 | 0 | 0 | 0 | 0 | 0 | 0 | 0 | 0 | 0 | 0 | 0.0043601 | 0 | 0 | 0 | 0 | 0 | 0 | 0 | 0 | 0 | 0 | 0 | 1 | 0 | 0 | 0 | 0 | 0 | 0 | 0
Al0.9987Fe0.0011Ti0.0002 | No Processing | 40.2755 | 82.4043 | 30.0964 | 0 | 0.99875 | 0 | 0 | 0 | 0 | 0 | 0 | 0 | 0 | 0 | 0.001084 | 0 | 0 | 0 | 0 | 0 | 0 | 0 | 0 | 0 | 0.00017085 | 0 | 0 | 0 | 0 | 0 | 1 | 0 | 0 | 0 | 0 | 0 | 0 | 0
Al0.9929Fe0.0033Mn0.0038 | No Processing | 34.2325 | 98.3231 | 50.7924 | 0 | 0.99288 | 0 | 0 | 0 | 0 | 0 | 0 | 0 | 0 | 0 | 0.0033271 | 0 | 0 | 0 | 0.0037979 | 0 | 0 | 0 | 0 | 0 | 0 | 0 | 0 | 0 | 0 | 0 | 1 | 0 | 0 | 0 | 0 | 0 | 0 | 0
Al0.9997Fe0.0003 | No Processing | 46.011 | 74.9616 | 18.5295 | 0 | 0.99969 | 0 | 0 | 0 | 0 | 0 | 0 | 0 | 0 | 0 | 0.0003074 | 0 | 0 | 0 | 0 | 0 | 0 | 0 | 0 | 0 | 0 | 0 | 0 | 0 | 0 | 0 | 1 | 0 | 0 | 0 | 0 | 0 | 0 | 0
Al0.8807Cu0.0276Fe0.0003Mg0.0171Zn0.0743 | Solutionised + Artificially peak aged | 13.7658 | 624.6558 | 543.4079 | 0 | 0.88072 | 0 | 0 | 0 | 0 | 0 | 0 | 0.027637 | 0 | 0 | 0.00027271 | 0 | 0 | 0.017088 | 0 | 0 | 0 | 0 | 0 | 0 | 0 | 0 | 0.074277 | 0 | 0 | 0 | 0 | 0 | 1 | 0 | 0 | 0 | 0 | 0
Al0.9454Fe0.0004Mg0.0532Mn0.001 | No Processing | 28.7405 | 306.1445 | 163.3044 | 0 | 0.94539 | 0 | 0 | 0 | 0 | 0 | 0 | 0 | 0 | 0 | 0.00042968 | 0 | 0 | 0.053192 | 0.00098552 | 0 | 0 | 0 | 0 | 0 | 0 | 0 | 0 | 0 | 0 | 0 | 1 | 0 | 0 | 0 | 0 | 0 | 0 | 0
Al0.9996Fe0.0004 | No Processing | 46.011 | 74.9616 | 18.5295 | 0 | 0.99964 | 0 | 0 | 0 | 0 | 0 | 0 | 0 | 0 | 0 | 0.00036382 | 0 | 0 | 0 | 0 | 0 | 0 | 0 | 0 | 0 | 0 | 0 | 0 | 0 | 0 | 0 | 1 | 0 | 0 | 0 | 0 | 0 | 0 | 0
Al0.9936Cu0.0064 | No Processing | 33.23 | 145.273 | 41.3464 | 0 | 0.99359 | 0 | 0 | 0 | 0 | 0 | 0 | 0.0064137 | 0 | 0 | 0 | 0 | 0 | 0 | 0 | 0 | 0 | 0 | 0 | 0 | 0 | 0 | 0 | 0 | 0 | 0 | 1 | 0 | 0 | 0 | 0 | 0 | 0 | 0
Al0.9928Fe0.0011Mn0.0061 | No Processing | 34.0335 | 98.892 | 55.6306 | 0 | 0.99283 | 0 | 0 | 0 | 0 | 0 | 0 | 0 | 0 | 0 | 0.0010982 | 0 | 0 | 0 | 0.0060733 | 0 | 0 | 0 | 0 | 0 | 0 | 0 | 0 | 0 | 0 | 0 | 1 | 0 | 0 | 0 | 0 | 0 | 0 | 0
Al0.9922Cr0.0002Cu0.0076 | No Processing | 33.136 | 146.9793 | 42.7069 | 0 | 0.99217 | 0 | 0 | 0 | 0 | 0 | 0.00023271 | 0.0075834 | 0 | 0 | 0 | 0 | 0 | 0 | 0 | 0 | 0 | 0 | 0 | 0 | 0 | 0 | 0 | 0 | 0 | 0 | 1 | 0 | 0 | 0 | 0 | 0 | 0 | 0
Al0.9957Mn0.0043 | No Processing | 35.615 | 93.3781 | 53.148 | 0 | 0.9957 | 0 | 0 | 0 | 0 | 0 | 0 | 0 | 0 | 0 | 0 | 0 | 0 | 0 | 0.0042953 | 0 | 0 | 0 | 0 | 0 | 0 | 0 | 0 | 0 | 0 | 0 | 1 | 0 | 0 | 0 | 0 | 0 | 0 | 0
Al0.9968Fe0.0032 | No Processing | 38.8925 | 85.8339 | 30.5811 | 0 | 0.99681 | 0 | 0 | 0 | 0 | 0 | 0 | 0 | 0 | 0 | 0.0031883 | 0 | 0 | 0 | 0 | 0 | 0 | 0 | 0 | 0 | 0 | 0 | 0 | 0 | 0 | 0 | 1 | 0 | 0 | 0 | 0 | 0 | 0 | 0
Al0.8587Cu0.0224Mg0.0175Sc0.0006Zn0.0998Zr0.001 | Solutionised + Artificially peak aged | 11.2648 | 753.0427 | 688.2509 | 0 | 0.85872 | 0 | 0 | 0 | 0 | 0 | 0 | 0.022439 | 0 | 0 | 0 | 0 | 0 | 0.017469 | 0 | 0 | 0 | 0.00060863 | 0 | 0 | 0 | 0 | 0.099757 | 0.0010113 | 0 | 0 | 0 | 0 | 1 | 0 | 0 | 0 | 0 | 0
Al0.9994Mn0.0006 | No Processing | 43.271 | 76.7008 | 24.9124 | 0 | 0.99943 | 0 | 0 | 0 | 0 | 0 | 0 | 0 | 0 | 0 | 0 | 0 | 0 | 0 | 0.00057156 | 0 | 0 | 0 | 0 | 0 | 0 | 0 | 0 | 0 | 0 | 0 | 1 | 0 | 0 | 0 | 0 | 0 | 0 | 0
Al0.9794Cu0.0107Si0.0099 | No Processing | 29.9405 | 157.6085 | 53.6925 | 0 | 0.97939 | 0 | 0 | 0 | 0 | 0 | 0 | 0.010683 | 0 | 0 | 0 | 0 | 0 | 0 | 0 | 0 | 0 | 0 | 0.0099262 | 0 | 0 | 0 | 0 | 0 | 0 | 0 | 1 | 0 | 0 | 0 | 0 | 0 | 0 | 0
Al0.9957Mn0.0043 | No Processing | 35.615 | 93.3781 | 53.148 | 0 | 0.99574 | 0 | 0 | 0 | 0 | 0 | 0 | 0 | 0 | 0 | 0 | 0 | 0 | 0 | 0.0042615 | 0 | 0 | 0 | 0 | 0 | 0 | 0 | 0 | 0 | 0 | 0 | 1 | 0 | 0 | 0 | 0 | 0 | 0 | 0
Al0.9268Cu0.054Fe0.0041Li0.0112Mn0.0038 | Naturally aged | 18.093 | 553.9084 | 419.8612 | 0 | 0.92683 | 0 | 0 | 0 | 0 | 0 | 0 | 0.054007 | 0 | 0 | 0.0040858 | 0 | 0.011238 | 0 | 0.0038409 | 0 | 0 | 0 | 0 | 0 | 0 | 0 | 0 | 0 | 0 | 1 | 0 | 0 | 0 | 0 | 0 | 0 | 0 | 0
Al0.9967Fe0.0033 | No Processing | 38.8925 | 85.8339 | 30.5811 | 0 | 0.99669 | 0 | 0 | 0 | 0 | 0 | 0 | 0 | 0 | 0 | 0.0033136 | 0 | 0 | 0 | 0 | 0 | 0 | 0 | 0 | 0 | 0 | 0 | 0 | 0 | 0 | 0 | 1 | 0 | 0 | 0 | 0 | 0 | 0 | 0
Al0.8359Cu0.0216Mg0.0171Sc0.0086Zn0.115Zr0.0017 | Solutionised + Artificially peak aged | 10.1363 | 771.0762 | 701.1237 | 0 | 0.83593 | 0 | 0 | 0 | 0 | 0 | 0 | 0.021608 | 0 | 0 | 0 | 0 | 0 | 0.017129 | 0 | 0 | 0 | 0.0085943 | 0 | 0 | 0 | 0 | 0.115 | 0.0017367 | 0 | 0 | 0 | 0 | 1 | 0 | 0 | 0 | 0 | 0
Al0.8742Cu0.0198Mg0.0171Sc0.0016Zn0.0863Zr0.001 | Solutionised + Artificially peak aged | 11.9492 | 653.368 | 622.8639 | 0 | 0.87422 | 0 | 0 | 0 | 0 | 0 | 0 | 0.019814 | 0 | 0 | 0 | 0 | 0 | 0.017087 | 0 | 0 | 0 | 0.0016181 | 0 | 0 | 0 | 0 | 0.086289 | 0.00097577 | 0 | 0 | 0 | 0 | 1 | 0 | 0 | 0 | 0 | 0
Al0.9996Fe0.0004 | No Processing | 46.011 | 74.9616 | 18.5432 | 0 | 0.99956 | 0 | 0 | 0 | 0 | 0 | 0 | 0 | 0 | 0 | 0.00043572 | 0 | 0 | 0 | 0 | 0 | 0 | 0 | 0 | 0 | 0 | 0 | 0 | 0 | 0 | 0 | 1 | 0 | 0 | 0 | 0 | 0 | 0 | 0
Al0.9998Fe0.0001 | No Processing | 46.221 | 73.5643 | 18.4606 | 0 | 0.99976 | 0 | 0 | 0 | 0 | 0 | 0 | 0 | 0 | 0 | 0.0001467 | 0 | 0 | 0 | 0 | 0 | 0 | 0 | 0 | 0 | 0 | 0 | 0 | 0 | 0 | 0 | 1 | 0 | 0 | 0 | 0 | 0 | 0 | 0
Al0.9957Mn0.0043 | No Processing | 35.615 | 93.3781 | 53.148 | 0 | 0.99567 | 0 | 0 | 0 | 0 | 0 | 0 | 0 | 0 | 0 | 0 | 0 | 0 | 0 | 0.0043289 | 0 | 0 | 0 | 0 | 0 | 0 | 0 | 0 | 0 | 0 | 0 | 1 | 0 | 0 | 0 | 0 | 0 | 0 | 0
Al0.9956Mn0.0044 | No Processing | 35.615 | 93.3781 | 53.148 | 0 | 0.99563 | 0 | 0 | 0 | 0 | 0 | 0 | 0 | 0 | 0 | 0 | 0 | 0 | 0 | 0.0043735 | 0 | 0 | 0 | 0 | 0 | 0 | 0 | 0 | 0 | 0 | 0 | 1 | 0 | 0 | 0 | 0 | 0 | 0 | 0
Al0.8843Cr0.0001Cu0.0197Fe0.0002Mg0.0168Zn0.0788 | Solutionised + Artificially peak aged | 14.0981 | 609.4575 | 545.5131 | 0 | 0.88429 | 0 | 0 | 0 | 0 | 0 | 0.00013809 | 0.019703 | 0 | 0 | 0.00022107 | 0 | 0 | 0.016796 | 0 | 0 | 0 | 0 | 0 | 0 | 0 | 0 | 0.07885 | 0 | 0 | 0 | 0 | 0 | 1 | 0 | 0 | 0 | 0 | 0
Al0.9958Mn0.0042 | No Processing | 35.615 | 93.3781 | 53.148 | 0 | 0.99576 | 0 | 0 | 0 | 0 | 0 | 0 | 0 | 0 | 0 | 0 | 0 | 0 | 0 | 0.0042416 | 0 | 0 | 0 | 0 | 0 | 0 | 0 | 0 | 0 | 0 | 0 | 1 | 0 | 0 | 0 | 0 | 0 | 0 | 0
Al0.9986Fe0.0014 | No Processing | 39.6435 | 84.8798 | 29.8048 | 0 | 0.99857 | 0 | 0 | 0 | 0 | 0 | 0 | 0 | 0 | 0 | 0.0014282 | 0 | 0 | 0 | 0 | 0 | 0 | 0 | 0 | 0 | 0 | 0 | 0 | 0 | 0 | 0 | 1 | 0 | 0 | 0 | 0 | 0 | 0 | 0
Al0.9959Fe0.0041 | No Processing | 38.725 | 85.9944 | 30.1569 | 0 | 0.99592 | 0 | 0 | 0 | 0 | 0 | 0 | 0 | 0 | 0 | 0.0040768 | 0 | 0 | 0 | 0 | 0 | 0 | 0 | 0 | 0 | 0 | 0 | 0 | 0 | 0 | 0 | 1 | 0 | 0 | 0 | 0 | 0 | 0 | 0
Al0.9996Fe0.0004 | No Processing | 46.011 | 74.9616 | 18.5295 | 0 | 0.99963 | 0 | 0 | 0 | 0 | 0 | 0 | 0 | 0 | 0 | 0.0003728 | 0 | 0 | 0 | 0 | 0 | 0 | 0 | 0 | 0 | 0 | 0 | 0 | 0 | 0 | 0 | 1 | 0 | 0 | 0 | 0 | 0 | 0 | 0
Al0.9959Fe0.0041 | No Processing | 38.725 | 85.9944 | 30.1569 | 0 | 0.99586 | 0 | 0 | 0 | 0 | 0 | 0 | 0 | 0 | 0 | 0.0041419 | 0 | 0 | 0 | 0 | 0 | 0 | 0 | 0 | 0 | 0 | 0 | 0 | 0 | 0 | 0 | 1 | 0 | 0 | 0 | 0 | 0 | 0 | 0
Al0.9957Mn0.0043 | No Processing | 35.615 | 93.3781 | 53.148 | 0 | 0.99574 | 0 | 0 | 0 | 0 | 0 | 0 | 0 | 0 | 0 | 0 | 0 | 0 | 0 | 0.0042643 | 0 | 0 | 0 | 0 | 0 | 0 | 0 | 0 | 0 | 0 | 0 | 1 | 0 | 0 | 0 | 0 | 0 | 0 | 0
Al0.9958Fe0.0042 | No Processing | 38.725 | 85.9944 | 30.1569 | 0 | 0.99584 | 0 | 0 | 0 | 0 | 0 | 0 | 0 | 0 | 0 | 0.0041624 | 0 | 0 | 0 | 0 | 0 | 0 | 0 | 0 | 0 | 0 | 0 | 0 | 0 | 0 | 0 | 1 | 0 | 0 | 0 | 0 | 0 | 0 | 0
Al0.9957Fe0.0043 | No Processing | 38.725 | 85.9944 | 30.1569 | 0 | 0.99566 | 0 | 0 | 0 | 0 | 0 | 0 | 0 | 0 | 0 | 0.0043396 | 0 | 0 | 0 | 0 | 0 | 0 | 0 | 0 | 0 | 0 | 0 | 0 | 0 | 0 | 0 | 1 | 0 | 0 | 0 | 0 | 0 | 0 | 0
Al0.9996Fe0.0004 | No Processing | 46.011 | 74.9616 | 18.5295 | 0 | 0.99965 | 0 | 0 | 0 | 0 | 0 | 0 | 0 | 0 | 0 | 0.00035229 | 0 | 0 | 0 | 0 | 0 | 0 | 0 | 0 | 0 | 0 | 0 | 0 | 0 | 0 | 0 | 1 | 0 | 0 | 0 | 0 | 0 | 0 | 0
Al0.9997Fe0.0003 | No Processing | 46.011 | 74.9616 | 18.5295 | 0 | 0.99967 | 0 | 0 | 0 | 0 | 0 | 0 | 0 | 0 | 0 | 0.00033386 | 0 | 0 | 0 | 0 | 0 | 0 | 0 | 0 | 0 | 0 | 0 | 0 | 0 | 0 | 0 | 1 | 0 | 0 | 0 | 0 | 0 | 0 | 0
Al0.9826Cr0.0007Cu0.0097Fe0.0002Si0.0069 | No Processing | 30.891 | 148.4492 | 48.3231 | 0 | 0.98256 | 0 | 0 | 0 | 0 | 0 | 0.00069191 | 0.0096824 | 0 | 0 | 0.00020212 | 0 | 0 | 0 | 0 | 0 | 0 | 0 | 0.0068648 | 0 | 0 | 0 | 0 | 0 | 0 | 0 | 1 | 0 | 0 | 0 | 0 | 0 | 0 | 0
Al0.8782Cu0.0212Fe0.0002Mg0.0214Ti0.0001Zn0.0789 | Solutionised + Artificially peak aged | 13.5381 | 635.2244 | 565.1264 | 0 | 0.87817 | 0 | 0 | 0 | 0 | 0 | 0 | 0.021249 | 0 | 0 | 0.00017103 | 0 | 0 | 0.021404 | 0 | 0 | 0 | 0 | 0 | 0 | 0.00010086 | 0 | 0.078903 | 0 | 0 | 0 | 0 | 0 | 1 | 0 | 0 | 0 | 0 | 0
Al0.8802Cu0.0207Fe0.0005Mg0.0215Zn0.0771 | Solutionised + Artificially peak aged | 13.6903 | 630.2125 | 547.9708 | 0 | 0.88022 | 0 | 0 | 0 | 0 | 0 | 0 | 0.020734 | 0 | 0 | 0.00049858 | 0 | 0 | 0.021455 | 0 | 0 | 0 | 0 | 0 | 0 | 0 | 0 | 0.077092 | 0 | 0 | 0 | 0 | 0 | 1 | 0 | 0 | 0 | 0 | 0
Al0.996Fe0.0002Mn0.0037 | No Processing | 37.655 | 91.177 | 46.8651 | 0 | 0.99602 | 0 | 0 | 0 | 0 | 0 | 0 | 0 | 0 | 0 | 0.00024984 | 0 | 0 | 0 | 0.0037265 | 0 | 0 | 0 | 0 | 0 | 0 | 0 | 0 | 0 | 0 | 0 | 1 | 0 | 0 | 0 | 0 | 0 | 0 | 0
Al0.9969Fe0.0031 | No Processing | 38.8925 | 85.8339 | 30.5811 | 0 | 0.99691 | 0 | 0 | 0 | 0 | 0 | 0 | 0 | 0 | 0 | 0.0030885 | 0 | 0 | 0 | 0 | 0 | 0 | 0 | 0 | 0 | 0 | 0 | 0 | 0 | 0 | 0 | 1 | 0 | 0 | 0 | 0 | 0 | 0 | 0
Al0.9986Fe0.0014 | No Processing | 39.6435 | 84.8798 | 29.8048 | 0 | 0.99862 | 0 | 0 | 0 | 0 | 0 | 0 | 0 | 0 | 0 | 0.0013848 | 0 | 0 | 0 | 0 | 0 | 0 | 0 | 0 | 0 | 0 | 0 | 0 | 0 | 0 | 0 | 1 | 0 | 0 | 0 | 0 | 0 | 0 | 0
Al0.9996Fe0.0004 | No Processing | 46.011 | 74.9616 | 18.5432 | 0 | 0.99961 | 0 | 0 | 0 | 0 | 0 | 0 | 0 | 0 | 0 | 0.00038793 | 0 | 0 | 0 | 0 | 0 | 0 | 0 | 0 | 0 | 0 | 0 | 0 | 0 | 0 | 0 | 1 | 0 | 0 | 0 | 0 | 0 | 0 | 0
Al0.9986Fe0.0014 | No Processing | 39.6435 | 84.8798 | 29.8048 | 0 | 0.99855 | 0 | 0 | 0 | 0 | 0 | 0 | 0 | 0 | 0 | 0.001384 | 0 | 0 | 0 | 0 | 0 | 0 | 0 | 0 | 0 | 0 | 0 | 0 | 0 | 0 | 0 | 1 | 0 | 0 | 0 | 0 | 0 | 0 | 0
Al0.9959Fe0.0041 | No Processing | 38.725 | 85.9944 | 30.1569 | 0 | 0.99586 | 0 | 0 | 0 | 0 | 0 | 0 | 0 | 0 | 0 | 0.0041375 | 0 | 0 | 0 | 0 | 0 | 0 | 0 | 0 | 0 | 0 | 0 | 0 | 0 | 0 | 0 | 1 | 0 | 0 | 0 | 0 | 0 | 0 | 0
Al0.9958Cu0.0041Fe0.0001 | No Processing | 38.0135 | 88.8409 | 38.2361 | 0 | 0.99579 | 0 | 0 | 0 | 0 | 0 | 0 | 0.0040971 | 0 | 0 | 0.00011696 | 0 | 0 | 0 | 0 | 0 | 0 | 0 | 0 | 0 | 0 | 0 | 0 | 0 | 0 | 0 | 1 | 0 | 0 | 0 | 0 | 0 | 0 | 0
Al0.9958Mn0.0042 | No Processing | 35.615 | 93.3781 | 53.148 | 0 | 0.99583 | 0 | 0 | 0 | 0 | 0 | 0 | 0 | 0 | 0 | 0 | 0 | 0 | 0 | 0.0041661 | 0 | 0 | 0 | 0 | 0 | 0 | 0 | 0 | 0 | 0 | 0 | 1 | 0 | 0 | 0 | 0 | 0 | 0 | 0
Al0.9989Fe0.001Ti0.0001 | No Processing | 40.3155 | 81.8514 | 29.574 | 0 | 0.99889 | 0 | 0 | 0 | 0 | 0 | 0 | 0 | 0 | 0 | 0.0010031 | 0 | 0 | 0 | 0 | 0 | 0 | 0 | 0 | 0 | 0.00011016 | 0 | 0 | 0 | 0 | 0 | 1 | 0 | 0 | 0 | 0 | 0 | 0 | 0
Al0.9995Fe0.0005 | No Processing | 46.011 | 74.9616 | 18.5432 | 0 | 0.99953 | 0 | 0 | 0 | 0 | 0 | 0 | 0 | 0 | 0 | 0.00047443 | 0 | 0 | 0 | 0 | 0 | 0 | 0 | 0 | 0 | 0 | 0 | 0 | 0 | 0 | 0 | 1 | 0 | 0 | 0 | 0 | 0 | 0 | 0
Al0.9957Fe0.0043 | No Processing | 38.725 | 85.9944 | 30.1569 | 0 | 0.99569 | 0 | 0 | 0 | 0 | 0 | 0 | 0 | 0 | 0 | 0.004305 | 0 | 0 | 0 | 0 | 0 | 0 | 0 | 0 | 0 | 0 | 0 | 0 | 0 | 0 | 0 | 1 | 0 | 0 | 0 | 0 | 0 | 0 | 0
Al0.9461Fe0.0004Mg0.052Mn0.0016 | No Processing | 29.5065 | 302.0795 | 161.7081 | 0 | 0.9461 | 0 | 0 | 0 | 0 | 0 | 0 | 0 | 0 | 0 | 0.0003608 | 0 | 0 | 0.051963 | 0.0015763 | 0 | 0 | 0 | 0 | 0 | 0 | 0 | 0 | 0 | 0 | 0 | 1 | 0 | 0 | 0 | 0 | 0 | 0 | 0
Al0.9435Cu0.0465Li0.0056Mn0.0043Ti0.0001 | Solutionised + Naturally aged | 21.14 | 536.4749 | 394.2477 | 0 | 0.94347 | 0 | 0 | 0 | 0 | 0 | 0 | 0.046492 | 0 | 0 | 0 | 0 | 0.0056343 | 0 | 0.0043025 | 0 | 0 | 0 | 0 | 0 | 0.00010083 | 0 | 0 | 0 | 0 | 0 | 0 | 0 | 0 | 0 | 0 | 1 | 0 | 0
Al0.9685Cu0.0176Li0.0051Mg0.0044Mn0.0044 | Solutionised + Naturally aged | 23.277 | 405.8222 | 269.9557 | 0 | 0.96851 | 0 | 0 | 0 | 0 | 0 | 0 | 0.017574 | 0 | 0 | 0 | 0 | 0.0051391 | 0.0043969 | 0.0043838 | 0 | 0 | 0 | 0 | 0 | 0 | 0 | 0 | 0 | 0 | 0 | 0 | 0 | 0 | 0 | 0 | 1 | 0 | 0
Al0.9981Fe0.0014Mn0.0005 | No Processing | 38.685 | 86.7585 | 34.8151 | 0 | 0.99806 | 0 | 0 | 0 | 0 | 0 | 0 | 0 | 0 | 0 | 0.0014325 | 0 | 0 | 0 | 0.00050517 | 0 | 0 | 0 | 0 | 0 | 0 | 0 | 0 | 0 | 0 | 0 | 1 | 0 | 0 | 0 | 0 | 0 | 0 | 0
Al0.9999Mn0.0001 | No Processing | 43.941 | 75.5135 | 21.1864 | 0 | 0.99989 | 0 | 0 | 0 | 0 | 0 | 0 | 0 | 0 | 0 | 0 | 0 | 0 | 0 | 0.00011166 | 0 | 0 | 0 | 0 | 0 | 0 | 0 | 0 | 0 | 0 | 0 | 1 | 0 | 0 | 0 | 0 | 0 | 0 | 0
Al0.9986Fe0.0014 | No Processing | 39.6435 | 84.8798 | 29.8048 | 0 | 0.99862 | 0 | 0 | 0 | 0 | 0 | 0 | 0 | 0 | 0 | 0.0013832 | 0 | 0 | 0 | 0 | 0 | 0 | 0 | 0 | 0 | 0 | 0 | 0 | 0 | 0 | 0 | 1 | 0 | 0 | 0 | 0 | 0 | 0 | 0
Al0.9936Cu0.0051Pb0.0013 | No Processing | 33.23 | 145.273 | 41.2638 | 0 | 0.99357 | 0 | 0 | 0 | 0 | 0 | 0 | 0.0050878 | 0 | 0 | 0 | 0 | 0 | 0 | 0 | 0 | 0.0013392 | 0 | 0 | 0 | 0 | 0 | 0 | 0 | 0 | 0 | 1 | 0 | 0 | 0 | 0 | 0 | 0 | 0
Al0.8617Cu0.0219Mg0.0159Sc0.0013Zn0.0984Zr0.0008 | Solutionised + Artificially peak aged | 11.4543 | 739.6827 | 682.3594 | 0 | 0.86172 | 0 | 0 | 0 | 0 | 0 | 0 | 0.021918 | 0 | 0 | 0 | 0 | 0 | 0.015912 | 0 | 0 | 0 | 0.0012662 | 0 | 0 | 0 | 0 | 0.098351 | 0.00083669 | 0 | 0 | 0 | 0 | 1 | 0 | 0 | 0 | 0 | 0
Al0.9957Mn0.0043 | No Processing | 35.615 | 93.3781 | 53.148 | 0 | 0.99569 | 0 | 0 | 0 | 0 | 0 | 0 | 0 | 0 | 0 | 0 | 0 | 0 | 0 | 0.0042957 | 0 | 0 | 0 | 0 | 0 | 0 | 0 | 0 | 0 | 0 | 0 | 1 | 0 | 0 | 0 | 0 | 0 | 0 | 0
Al0.9992Fe0.0008 | No Processing | 40.871 | 80.1446 | 29.4601 | 0 | 0.99924 | 0 | 0 | 0 | 0 | 0 | 0 | 0 | 0 | 0 | 0.00076305 | 0 | 0 | 0 | 0 | 0 | 0 | 0 | 0 | 0 | 0 | 0 | 0 | 0 | 0 | 0 | 1 | 0 | 0 | 0 | 0 | 0 | 0 | 0
Al0.9689Cu0.0171Li0.0059Mg0.008Ti0.0001 | Solutionised + Naturally aged | 22.973 | 428.2712 | 330.7506 | 0 | 0.96888 | 0 | 0 | 0 | 0 | 0 | 0 | 0.017124 | 0 | 0 | 0 | 0 | 0.0058506 | 0.0079994 | 0 | 0 | 0 | 0 | 0 | 0 | 0.0001476 | 0 | 0 | 0 | 0 | 0 | 0 | 0 | 0 | 0 | 0 | 1 | 0 | 0
Al0.9622Cu0.0213Fe0.0018Li0.0092Mg0.0029Mn0.0016Ti0.001 | Solutionised + Naturally aged | 22.8895 | 430.0123 | 319.3322 | 0 | 0.96223 | 0 | 0 | 0 | 0 | 0 | 0 | 0.021339 | 0 | 0 | 0.0017661 | 0 | 0.0091849 | 0.0029135 | 0.0016005 | 0 | 0 | 0 | 0 | 0 | 0.00096456 | 0 | 0 | 0 | 0 | 0 | 0 | 0 | 0 | 0 | 0 | 1 | 0 | 0
Al0.9999Fe0.0001 | No Processing | 46.221 | 73.5643 | 18.4606 | 0 | 0.99987 | 0 | 0 | 0 | 0 | 0 | 0 | 0 | 0 | 0 | 0.0001263 | 0 | 0 | 0 | 0 | 0 | 0 | 0 | 0 | 0 | 0 | 0 | 0 | 0 | 0 | 0 | 1 | 0 | 0 | 0 | 0 | 0 | 0 | 0
Al0.9986Fe0.0014 | No Processing | 39.6435 | 84.8798 | 29.8048 | 0 | 0.99861 | 0 | 0 | 0 | 0 | 0 | 0 | 0 | 0 | 0 | 0.0013881 | 0 | 0 | 0 | 0 | 0 | 0 | 0 | 0 | 0 | 0 | 0 | 0 | 0 | 0 | 0 | 1 | 0 | 0 | 0 | 0 | 0 | 0 | 0
Al0.8631Cu0.0169Mg0.0185Sc0.0052Zn0.0954Zr0.0009 | Solutionised + Artificially peak aged | 10.6196 | 759.6598 | 695.9379 | 0 | 0.86313 | 0 | 0 | 0 | 0 | 0 | 0 | 0.016879 | 0 | 0 | 0 | 0 | 0 | 0.018458 | 0 | 0 | 0 | 0.0052243 | 0 | 0 | 0 | 0 | 0.095398 | 0.00085098 | 0 | 0 | 0 | 0 | 1 | 0 | 0 | 0 | 0 | 0
Al0.9824Cu0.0094Si0.0082 | No Processing | 30.5855 | 149.4055 | 48.8267 | 0 | 0.98244 | 0 | 0 | 0 | 0 | 0 | 0 | 0.0093507 | 0 | 0 | 0 | 0 | 0 | 0 | 0 | 0 | 0 | 0 | 0.0082054 | 0 | 0 | 0 | 0 | 0 | 0 | 0 | 1 | 0 | 0 | 0 | 0 | 0 | 0 | 0
Al0.9919Cu0.0081 | No Processing | 31.8265 | 147.3856 | 42.7069 | 0 | 0.99194 | 0 | 0 | 0 | 0 | 0 | 0 | 0.0080648 | 0 | 0 | 0 | 0 | 0 | 0 | 0 | 0 | 0 | 0 | 0 | 0 | 0 | 0 | 0 | 0 | 0 | 0 | 1 | 0 | 0 | 0 | 0 | 0 | 0 | 0
Al0.971Cu0.0116Mg0.0044Mn0.0031Si0.0095Ti0.0004 | Solutionised + Naturally aged | 23.913 | 312.3569 | 185.696 | 0 | 0.971 | 0 | 0 | 0 | 0 | 0 | 0 | 0.011566 | 0 | 0 | 0 | 0 | 0 | 0.0044345 | 0.0030645 | 0 | 0 | 0 | 0.0094901 | 0 | 0.00044356 | 0 | 0 | 0 | 0 | 0 | 0 | 0 | 0 | 0 | 0 | 1 | 0 | 0
Al0.9273Cu0.0573Fe0.0022Li0.0061Mg0.0038Mn0.0032 | Naturally aged | 18.5625 | 548.9342 | 435.0858 | 0 | 0.92732 | 0 | 0 | 0 | 0 | 0 | 0 | 0.057329 | 0 | 0 | 0.0022019 | 0 | 0.0061486 | 0.0038042 | 0.003199 | 0 | 0 | 0 | 0 | 0 | 0 | 0 | 0 | 0 | 0 | 1 | 0 | 0 | 0 | 0 | 0 | 0 | 0 | 0
Al0.9992Fe0.0008 | No Processing | 40.871 | 80.1446 | 29.4601 | 0 | 0.99924 | 0 | 0 | 0 | 0 | 0 | 0 | 0 | 0 | 0 | 0.00075733 | 0 | 0 | 0 | 0 | 0 | 0 | 0 | 0 | 0 | 0 | 0 | 0 | 0 | 0 | 0 | 1 | 0 | 0 | 0 | 0 | 0 | 0 | 0
Al0.8624Cu0.0182Mg0.0172Sc0.0058Zn0.0955Zr0.0009 | Solutionised + Artificially peak aged | 10.7891 | 754.8398 | 691.5209 | 0 | 0.86242 | 0 | 0 | 0 | 0 | 0 | 0 | 0.01825 | 0 | 0 | 0 | 0 | 0 | 0.017172 | 0 | 0 | 0 | 0.0057631 | 0 | 0 | 0 | 0 | 0.095522 | 0.00087135 | 0 | 0 | 0 | 0 | 1 | 0 | 0 | 0 | 0 | 0
Al0.9968Fe0.0032 | No Processing | 38.8925 | 85.8339 | 30.5811 | 0 | 0.99677 | 0 | 0 | 0 | 0 | 0 | 0 | 0 | 0 | 0 | 0.003234 | 0 | 0 | 0 | 0 | 0 | 0 | 0 | 0 | 0 | 0 | 0 | 0 | 0 | 0 | 0 | 1 | 0 | 0 | 0 | 0 | 0 | 0 | 0
Al0.9958Mn0.0042 | No Processing | 35.615 | 93.3781 | 53.148 | 0 | 0.99579 | 0 | 0 | 0 | 0 | 0 | 0 | 0 | 0 | 0 | 0 | 0 | 0 | 0 | 0.0042068 | 0 | 0 | 0 | 0 | 0 | 0 | 0 | 0 | 0 | 0 | 0 | 1 | 0 | 0 | 0 | 0 | 0 | 0 | 0
Al0.9535Cu0.0349Li0.0051Mg0.0046Mn0.0014Ti0.0004 | Solutionised + Naturally aged | 22.6885 | 452.7705 | 312.9587 | 0 | 0.95347 | 0 | 0 | 0 | 0 | 0 | 0 | 0.034938 | 0 | 0 | 0 | 0 | 0.0051112 | 0.0046358 | 0.0014019 | 0 | 0 | 0 | 0 | 0 | 0.0004454 | 0 | 0 | 0 | 0 | 0 | 0 | 0 | 0 | 0 | 0 | 1 | 0 | 0
Al0.9957Mn0.0043 | No Processing | 35.615 | 93.3781 | 53.148 | 0 | 0.99566 | 0 | 0 | 0 | 0 | 0 | 0 | 0 | 0 | 0 | 0 | 0 | 0 | 0 | 0.0043375 | 0 | 0 | 0 | 0 | 0 | 0 | 0 | 0 | 0 | 0 | 0 | 1 | 0 | 0 | 0 | 0 | 0 | 0 | 0
Al0.996Fe0.0034Mn0.0006 | No Processing | 38.3565 | 87.7767 | 35.8277 | 0 | 0.99597 | 0 | 0 | 0 | 0 | 0 | 0 | 0 | 0 | 0 | 0.0034189 | 0 | 0 | 0 | 0.00061231 | 0 | 0 | 0 | 0 | 0 | 0 | 0 | 0 | 0 | 0 | 0 | 1 | 0 | 0 | 0 | 0 | 0 | 0 | 0
Al0.8794Cu0.0217Fe0.0006Mg0.0162Zn0.0821 | Solutionised + Artificially peak aged | 14.295 | 606.0397 | 549.2001 | 0 | 0.87944 | 0 | 0 | 0 | 0 | 0 | 0 | 0.021683 | 0 | 0 | 0.00060425 | 0 | 0 | 0.016154 | 0 | 0 | 0 | 0 | 0 | 0 | 0 | 0 | 0.082121 | 0 | 0 | 0 | 0 | 0 | 1 | 0 | 0 | 0 | 0 | 0
Al0.9433Cu0.0429Li0.0061Mg0.0025Mn0.0053 | Solutionised + Naturally aged | 21.262 | 535.5557 | 394.9603 | 0 | 0.94329 | 0 | 0 | 0 | 0 | 0 | 0 | 0.042858 | 0 | 0 | 0 | 0 | 0.0060623 | 0.0024861 | 0.0053005 | 0 | 0 | 0 | 0 | 0 | 0 | 0 | 0 | 0 | 0 | 0 | 0 | 0 | 0 | 0 | 0 | 1 | 0 | 0
Al0.9958Fe0.0042 | No Processing | 38.725 | 85.9944 | 30.1569 | 0 | 0.99582 | 0 | 0 | 0 | 0 | 0 | 0 | 0 | 0 | 0 | 0.0041811 | 0 | 0 | 0 | 0 | 0 | 0 | 0 | 0 | 0 | 0 | 0 | 0 | 0 | 0 | 0 | 1 | 0 | 0 | 0 | 0 | 0 | 0 | 0
Al0.9999Fe0.0001 | No Processing | 46.221 | 73.5643 | 18.4606 | 0 | 0.99989 | 0 | 0 | 0 | 0 | 0 | 0 | 0 | 0 | 0 | 0.00011108 | 0 | 0 | 0 | 0 | 0 | 0 | 0 | 0 | 0 | 0 | 0 | 0 | 0 | 0 | 0 | 1 | 0 | 0 | 0 | 0 | 0 | 0 | 0
Ag0.0015Al0.9357Cu0.0507Fe0.0033Li0.0055Mn0.0027Ti0.0006 | Naturally aged | 22.679 | 524.3548 | 400.7465 | 0.0015123 | 0.93571 | 0 | 0 | 0 | 0 | 0 | 0 | 0.0507 | 0 | 0 | 0.0033062 | 0 | 0.0054985 | 0 | 0.0026741 | 0 | 0 | 0 | 0 | 0 | 0.00059975 | 0 | 0 | 0 | 0 | 1 | 0 | 0 | 0 | 0 | 0 | 0 | 0 | 0
Al0.9957Mn0.0043 | No Processing | 35.615 | 93.3781 | 53.148 | 0 | 0.9957 | 0 | 0 | 0 | 0 | 0 | 0 | 0 | 0 | 0 | 0 | 0 | 0 | 0 | 0.0043041 | 0 | 0 | 0 | 0 | 0 | 0 | 0 | 0 | 0 | 0 | 0 | 1 | 0 | 0 | 0 | 0 | 0 | 0 | 0
Al0.9925Cr0.0007Fe0.0014Mn0.0054 | No Processing | 34.1135 | 98.5771 | 55.0561 | 0 | 0.99254 | 0 | 0 | 0 | 0 | 0 | 0.00070469 | 0 | 0 | 0 | 0.0013938 | 0 | 0 | 0 | 0.0053595 | 0 | 0 | 0 | 0 | 0 | 0 | 0 | 0 | 0 | 0 | 0 | 1 | 0 | 0 | 0 | 0 | 0 | 0 | 0
Al0.9958Fe0.0042 | No Processing | 38.725 | 85.9944 | 30.1569 | 0 | 0.99576 | 0 | 0 | 0 | 0 | 0 | 0 | 0 | 0 | 0 | 0.0042441 | 0 | 0 | 0 | 0 | 0 | 0 | 0 | 0 | 0 | 0 | 0 | 0 | 0 | 0 | 0 | 1 | 0 | 0 | 0 | 0 | 0 | 0 | 0
Al0.9959Mn0.0041 | No Processing | 35.615 | 93.3781 | 53.148 | 0 | 0.99588 | 0 | 0 | 0 | 0 | 0 | 0 | 0 | 0 | 0 | 0 | 0 | 0 | 0 | 0.0041164 | 0 | 0 | 0 | 0 | 0 | 0 | 0 | 0 | 0 | 0 | 0 | 1 | 0 | 0 | 0 | 0 | 0 | 0 | 0
Al0.9996Fe0.0004 | No Processing | 46.011 | 74.9616 | 18.5295 | 0 | 0.99957 | 0 | 0 | 0 | 0 | 0 | 0 | 0 | 0 | 0 | 0.0003713 | 0 | 0 | 0 | 0 | 0 | 0 | 0 | 0 | 0 | 0 | 0 | 0 | 0 | 0 | 0 | 1 | 0 | 0 | 0 | 0 | 0 | 0 | 0
Al0.8873Cu0.0239Fe0.0001Mg0.0111Zn0.0776 | Solutionised + Artificially peak aged | 14.8075 | 594.6777 | 539.8706 | 0 | 0.88733 | 0 | 0 | 0 | 0 | 0 | 0 | 0.023855 | 0 | 0 | 0.0001171 | 0 | 0 | 0.011077 | 0 | 0 | 0 | 0 | 0 | 0 | 0 | 0 | 0.077618 | 0 | 0 | 0 | 0 | 0 | 1 | 0 | 0 | 0 | 0 | 0
Al0.9396Cu0.0458Li0.0064Mg0.002Mn0.0062 | Solutionised + Naturally aged | 19.1141 | 548.7928 | 400.7008 | 0 | 0.93955 | 0 | 0 | 0 | 0 | 0 | 0 | 0.045778 | 0 | 0 | 0 | 0 | 0.0063828 | 0.0020358 | 0.0061748 | 0 | 0 | 0 | 0 | 0 | 0 | 0 | 0 | 0 | 0 | 0 | 0 | 0 | 0 | 0 | 0 | 1 | 0 | 0
Al0.8334Cu0.022Mg0.0135Sc0.0076Zn0.1202Zr0.0033 | Solutionised + Artificially peak aged | 10.1774 | 761.3762 | 701.1137 | 0 | 0.83339 | 0 | 0 | 0 | 0 | 0 | 0 | 0.022036 | 0 | 0 | 0 | 0 | 0 | 0.013494 | 0 | 0 | 0 | 0.0076437 | 0 | 0 | 0 | 0 | 0.12017 | 0.0032636 | 0 | 0 | 0 | 0 | 1 | 0 | 0 | 0 | 0 | 0
Al0.9967Fe0.0033 | No Processing | 38.8925 | 85.8339 | 30.5811 | 0 | 0.99672 | 0 | 0 | 0 | 0 | 0 | 0 | 0 | 0 | 0 | 0.0032607 | 0 | 0 | 0 | 0 | 0 | 0 | 0 | 0 | 0 | 0 | 0 | 0 | 0 | 0 | 0 | 1 | 0 | 0 | 0 | 0 | 0 | 0 | 0
Al0.8747Cu0.0216Mg0.017Zn0.0867 | Solutionised + Artificially peak aged | 12.6709 | 636.247 | 607.7977 | 0 | 0.87472 | 0 | 0 | 0 | 0 | 0 | 0 | 0.021567 | 0 | 0 | 0 | 0 | 0 | 0.01699 | 0 | 0 | 0 | 0 | 0 | 0 | 0 | 0 | 0.086686 | 0 | 0 | 0 | 0 | 0 | 1 | 0 | 0 | 0 | 0 | 0
Al0.9969Fe0.0031 | No Processing | 38.8925 | 85.8339 | 30.5811 | 0 | 0.99687 | 0 | 0 | 0 | 0 | 0 | 0 | 0 | 0 | 0 | 0.0031349 | 0 | 0 | 0 | 0 | 0 | 0 | 0 | 0 | 0 | 0 | 0 | 0 | 0 | 0 | 0 | 1 | 0 | 0 | 0 | 0 | 0 | 0 | 0
Al0.9957Mn0.0043 | No Processing | 35.615 | 93.3781 | 53.148 | 0 | 0.99571 | 0 | 0 | 0 | 0 | 0 | 0 | 0 | 0 | 0 | 0 | 0 | 0 | 0 | 0.0042903 | 0 | 0 | 0 | 0 | 0 | 0 | 0 | 0 | 0 | 0 | 0 | 1 | 0 | 0 | 0 | 0 | 0 | 0 | 0
Al0.9999Fe0.0001 | No Processing | 46.221 | 73.5643 | 18.4606 | 0 | 0.99985 | 0 | 0 | 0 | 0 | 0 | 0 | 0 | 0 | 0 | 0.00013208 | 0 | 0 | 0 | 0 | 0 | 0 | 0 | 0 | 0 | 0 | 0 | 0 | 0 | 0 | 0 | 1 | 0 | 0 | 0 | 0 | 0 | 0 | 0
Al0.878Cu0.024Fe0.0005Mg0.0182Zn0.0793 | Solutionised + Artificially peak aged | 13.6344 | 630.4225 | 568.5179 | 0 | 0.87802 | 0 | 0 | 0 | 0 | 0 | 0 | 0.024024 | 0 | 0 | 0.00045135 | 0 | 0 | 0.018247 | 0 | 0 | 0 | 0 | 0 | 0 | 0 | 0 | 0.079253 | 0 | 0 | 0 | 0 | 0 | 1 | 0 | 0 | 0 | 0 | 0
Al0.8816Cu0.0234Fe0.0005Mg0.0163Ti0.0002Zn0.078 | Solutionised + Artificially peak aged | 14.7294 | 603.4074 | 546.241 | 0 | 0.88159 | 0 | 0 | 0 | 0 | 0 | 0 | 0.023443 | 0 | 0 | 0.00051302 | 0 | 0 | 0.016252 | 0 | 0 | 0 | 0 | 0 | 0 | 0.00018055 | 0 | 0.078025 | 0 | 0 | 0 | 0 | 0 | 1 | 0 | 0 | 0 | 0 | 0
Ag0.0025Al0.9341Cu0.0413Fe0.0016Li0.0121Mg0.003Mn0.0037Ti0.0006Zr0.0011 | Naturally aged | 21.9808 | 526.8084 | 446.6372 | 0.0025472 | 0.93411 | 0 | 0 | 0 | 0 | 0 | 0 | 0.041293 | 0 | 0 | 0.0016357 | 0 | 0.012065 | 0.0030368 | 0.0036528 | 0 | 0 | 0 | 0 | 0 | 0.00058726 | 0 | 0 | 0.00107 | 0 | 1 | 0 | 0 | 0 | 0 | 0 | 0 | 0 | 0
Al0.8833Cu0.0221Mg0.0174Zn0.0772 | Solutionised + Artificially peak aged | 14.0128 | 613.0953 | 538.3417 | 0 | 0.88329 | 0 | 0 | 0 | 0 | 0 | 0 | 0.022081 | 0 | 0 | 0 | 0 | 0 | 0.017416 | 0 | 0 | 0 | 0 | 0 | 0 | 0 | 0 | 0.077215 | 0 | 0 | 0 | 0 | 0 | 1 | 0 | 0 | 0 | 0 | 0
Al0.8609Cu0.0266Mg0.0108Zn0.1007Zr0.0011 | Solutionised + Artificially peak aged | 11.8825 | 736.7953 | 675.0291 | 0 | 0.86087 | 0 | 0 | 0 | 0 | 0 | 0 | 0.026589 | 0 | 0 | 0 | 0 | 0 | 0.010759 | 0 | 0 | 0 | 0 | 0 | 0 | 0 | 0 | 0.10069 | 0.001091 | 0 | 0 | 0 | 0 | 1 | 0 | 0 | 0 | 0 | 0
Al0.9994Mn0.0006 | No Processing | 43.271 | 76.7008 | 24.9124 | 0 | 0.99943 | 0 | 0 | 0 | 0 | 0 | 0 | 0 | 0 | 0 | 0 | 0 | 0 | 0 | 0.0005745 | 0 | 0 | 0 | 0 | 0 | 0 | 0 | 0 | 0 | 0 | 0 | 1 | 0 | 0 | 0 | 0 | 0 | 0 | 0
Al0.9409Cu0.047Li0.007Mn0.0051 | Solutionised + Naturally aged | 19.5216 | 545.4549 | 401.7593 | 0 | 0.94094 | 0 | 0 | 0 | 0 | 0 | 0 | 0.046998 | 0 | 0 | 0 | 0 | 0.006997 | 0 | 0.0050645 | 0 | 0 | 0 | 0 | 0 | 0 | 0 | 0 | 0 | 0 | 0 | 0 | 0 | 0 | 0 | 0 | 1 | 0 | 0
Al0.9999Fe0.0001 | No Processing | 46.221 | 73.5643 | 18.4606 | 0 | 0.99988 | 0 | 0 | 0 | 0 | 0 | 0 | 0 | 0 | 0 | 0.00012109 | 0 | 0 | 0 | 0 | 0 | 0 | 0 | 0 | 0 | 0 | 0 | 0 | 0 | 0 | 0 | 1 | 0 | 0 | 0 | 0 | 0 | 0 | 0
Al0.9968Fe0.0032 | No Processing | 38.8925 | 85.8339 | 30.5811 | 0 | 0.99685 | 0 | 0 | 0 | 0 | 0 | 0 | 0 | 0 | 0 | 0.0031544 | 0 | 0 | 0 | 0 | 0 | 0 | 0 | 0 | 0 | 0 | 0 | 0 | 0 | 0 | 0 | 1 | 0 | 0 | 0 | 0 | 0 | 0 | 0
Al0.867Cu0.0225Fe0.0005Mg0.0216Zn0.0885 | Solutionised + Artificially peak aged | 12.468 | 643.6315 | 628.3573 | 0 | 0.86699 | 0 | 0 | 0 | 0 | 0 | 0 | 0.022496 | 0 | 0 | 0.00046131 | 0 | 0 | 0.021579 | 0 | 0 | 0 | 0 | 0 | 0 | 0 | 0 | 0.088475 | 0 | 0 | 0 | 0 | 0 | 1 | 0 | 0 | 0 | 0 | 0
Al0.9965Fe0.0015Mn0.002 | No Processing | 37.829 | 89.6081 | 42.4966 | 0 | 0.9965 | 0 | 0 | 0 | 0 | 0 | 0 | 0 | 0 | 0 | 0.0015084 | 0 | 0 | 0 | 0.0019881 | 0 | 0 | 0 | 0 | 0 | 0 | 0 | 0 | 0 | 0 | 0 | 1 | 0 | 0 | 0 | 0 | 0 | 0 | 0
Al0.9999Mn0.0001 | No Processing | 43.941 | 75.5135 | 21.1864 | 0 | 0.99989 | 0 | 0 | 0 | 0 | 0 | 0 | 0 | 0 | 0 | 0 | 0 | 0 | 0 | 0.00010715 | 0 | 0 | 0 | 0 | 0 | 0 | 0 | 0 | 0 | 0 | 0 | 1 | 0 | 0 | 0 | 0 | 0 | 0 | 0
Al0.8618Cu0.0209Mg0.0135Sc0.0035Zn0.0992Zr0.001 | Solutionised + Artificially peak aged | 11.3483 | 741.2067 | 683.1294 | 0 | 0.86183 | 0 | 0 | 0 | 0 | 0 | 0 | 0.020884 | 0 | 0 | 0 | 0 | 0 | 0.013487 | 0 | 0 | 0 | 0.0035121 | 0 | 0 | 0 | 0 | 0.099243 | 0.0010418 | 0 | 0 | 0 | 0 | 1 | 0 | 0 | 0 | 0 | 0
Al0.9993Fe0.0007 | No Processing | 40.871 | 80.1446 | 29.4601 | 0 | 0.99925 | 0 | 0 | 0 | 0 | 0 | 0 | 0 | 0 | 0 | 0.00074895 | 0 | 0 | 0 | 0 | 0 | 0 | 0 | 0 | 0 | 0 | 0 | 0 | 0 | 0 | 0 | 1 | 0 | 0 | 0 | 0 | 0 | 0 | 0
Al0.9968Fe0.0032 | No Processing | 38.8925 | 85.8339 | 30.5811 | 0 | 0.99681 | 0 | 0 | 0 | 0 | 0 | 0 | 0 | 0 | 0 | 0.0031888 | 0 | 0 | 0 | 0 | 0 | 0 | 0 | 0 | 0 | 0 | 0 | 0 | 0 | 0 | 0 | 1 | 0 | 0 | 0 | 0 | 0 | 0 | 0
Al0.878Cu0.0233Fe0.0002Mg0.0179Ti0.0002Zn0.0804 | Solutionised + Artificially peak aged | 13.5563 | 632.3032 | 574.0087 | 0 | 0.87796 | 0 | 0 | 0 | 0 | 0 | 0 | 0.023324 | 0 | 0 | 0.00022034 | 0 | 0 | 0.017929 | 0 | 0 | 0 | 0 | 0 | 0 | 0.00016175 | 0 | 0.080401 | 0 | 0 | 0 | 0 | 0 | 1 | 0 | 0 | 0 | 0 | 0
Al0.9968Fe0.0032 | No Processing | 38.8925 | 85.8339 | 30.5811 | 0 | 0.99677 | 0 | 0 | 0 | 0 | 0 | 0 | 0 | 0 | 0 | 0.0032258 | 0 | 0 | 0 | 0 | 0 | 0 | 0 | 0 | 0 | 0 | 0 | 0 | 0 | 0 | 0 | 1 | 0 | 0 | 0 | 0 | 0 | 0 | 0
Al0.9992Fe0.0007 | No Processing | 40.871 | 80.1446 | 29.4601 | 0 | 0.99924 | 0 | 0 | 0 | 0 | 0 | 0 | 0 | 0 | 0 | 0.00073111 | 0 | 0 | 0 | 0 | 0 | 0 | 0 | 0 | 0 | 0 | 0 | 0 | 0 | 0 | 0 | 1 | 0 | 0 | 0 | 0 | 0 | 0 | 0
Al0.8715Cu0.0293Fe0.0002Mg0.0239Zn0.0751 | Solutionised + Artificially peak aged | 12.4916 | 637.8774 | 572.1431 | 0 | 0.87148 | 0 | 0 | 0 | 0 | 0 | 0 | 0.029331 | 0 | 0 | 0.00024646 | 0 | 0 | 0.023853 | 0 | 0 | 0 | 0 | 0 | 0 | 0 | 0 | 0.075089 | 0 | 0 | 0 | 0 | 0 | 1 | 0 | 0 | 0 | 0 | 0
Al0.8386Cu0.0174Mg0.0184Sc0.0057Zn0.1186Zr0.0014 | Solutionised + Artificially peak aged | 10.1086 | 776.9228 | 712.5095 | 0 | 0.83861 | 0 | 0 | 0 | 0 | 0 | 0 | 0.017358 | 0 | 0 | 0 | 0 | 0 | 0.018356 | 0 | 0 | 0 | 0.0056712 | 0 | 0 | 0 | 0 | 0.11865 | 0.0013562 | 0 | 0 | 0 | 0 | 1 | 0 | 0 | 0 | 0 | 0
Al0.9995Mn0.0005 | No Processing | 43.271 | 76.7008 | 24.9124 | 0 | 0.99949 | 0 | 0 | 0 | 0 | 0 | 0 | 0 | 0 | 0 | 0 | 0 | 0 | 0 | 0.00051383 | 0 | 0 | 0 | 0 | 0 | 0 | 0 | 0 | 0 | 0 | 0 | 1 | 0 | 0 | 0 | 0 | 0 | 0 | 0
Al0.9957Mn0.0043 | No Processing | 35.615 | 93.3781 | 53.148 | 0 | 0.99571 | 0 | 0 | 0 | 0 | 0 | 0 | 0 | 0 | 0 | 0 | 0 | 0 | 0 | 0.0042891 | 0 | 0 | 0 | 0 | 0 | 0 | 0 | 0 | 0 | 0 | 0 | 1 | 0 | 0 | 0 | 0 | 0 | 0 | 0
Al0.9923Fe0.0005Mn0.0072 | No Processing | 33.9325 | 99.0988 | 54.5269 | 0 | 0.99232 | 0 | 0 | 0 | 0 | 0 | 0 | 0 | 0 | 0 | 0.00049361 | 0 | 0 | 0 | 0.0071912 | 0 | 0 | 0 | 0 | 0 | 0 | 0 | 0 | 0 | 0 | 0 | 1 | 0 | 0 | 0 | 0 | 0 | 0 | 0
Al0.863Cu0.034Mg0.0214Zn0.0816 | Solutionised + Artificially peak aged | 12.1059 | 648.308 | 611.6272 | 0 | 0.86304 | 0 | 0 | 0 | 0 | 0 | 0 | 0.03396 | 0 | 0 | 0 | 0 | 0 | 0.021449 | 0 | 0 | 0 | 0 | 0 | 0 | 0 | 0 | 0.081556 | 0 | 0 | 0 | 0 | 0 | 1 | 0 | 0 | 0 | 0 | 0
Al0.9974Fe0.0026 | No Processing | 38.9615 | 85.5175 | 29.9522 | 0 | 0.9974 | 0 | 0 | 0 | 0 | 0 | 0 | 0 | 0 | 0 | 0.0025996 | 0 | 0 | 0 | 0 | 0 | 0 | 0 | 0 | 0 | 0 | 0 | 0 | 0 | 0 | 0 | 1 | 0 | 0 | 0 | 0 | 0 | 0 | 0
Al0.9994Mn0.0006 | No Processing | 43.271 | 76.7008 | 24.9124 | 0 | 0.99937 | 0 | 0 | 0 | 0 | 0 | 0 | 0 | 0 | 0 | 0 | 0 | 0 | 0 | 0.00062575 | 0 | 0 | 0 | 0 | 0 | 0 | 0 | 0 | 0 | 0 | 0 | 1 | 0 | 0 | 0 | 0 | 0 | 0 | 0
Al0.88Cr0.0007Cu0.0174Fe0.0004Mg0.0239Ti0.0002Zn0.077Zr0.0004 | Solutionised + Artificially peak aged | 13.668 | 610.0228 | 534.1208 | 0 | 0.87999 | 0 | 0 | 0 | 0 | 0 | 0.00069315 | 0.017439 | 0 | 0 | 0.000422 | 0 | 0 | 0.023918 | 0 | 0 | 0 | 0 | 0 | 0 | 0.00016893 | 0 | 0.07701 | 0.00035469 | 0 | 0 | 0 | 0 | 1 | 0 | 0 | 0 | 0 | 0
Al0.8584Cu0.0321Mg0.0247Sc0.0098Zn0.0747Zr0.0004 | Solutionised + Artificially peak aged | 11.5846 | 646.4542 | 596.4699 | 0 | 0.85835 | 0 | 0 | 0 | 0 | 0 | 0 | 0.03214 | 0 | 0 | 0 | 0 | 0 | 0.024683 | 0 | 0 | 0 | 0.0097723 | 0 | 0 | 0 | 0 | 0.074674 | 0.00037746 | 0 | 0 | 0 | 0 | 1 | 0 | 0 | 0 | 0 | 0
Al0.8787Cr0.0002Cu0.0215Mg0.0219Sc0.001Zn0.0767 | Solutionised + Artificially peak aged | 13.4618 | 633.3363 | 560.6475 | 0 | 0.87871 | 0 | 0 | 0 | 0 | 0 | 0.00019357 | 0.021458 | 0 | 0 | 0 | 0 | 0 | 0.021932 | 0 | 0 | 0 | 0.0010464 | 0 | 0 | 0 | 0 | 0.076664 | 0 | 0 | 0 | 0 | 0 | 1 | 0 | 0 | 0 | 0 | 0
Ag0.0015Al0.9514Cu0.013Fe0.0019Mg0.0025Mn0.0003Zn0.029Zr0.0003 | Solutionised + Naturally aged | 23.117 | 461.903 | 301.6706 | 0.0015277 | 0.95136 | 0 | 0 | 0 | 0 | 0 | 0 | 0.013001 | 0 | 0 | 0.0019088 | 0 | 0 | 0.002512 | 0.00033552 | 0 | 0 | 0 | 0 | 0 | 0 | 0 | 0.029018 | 0.00034026 | 0 | 0 | 0 | 0 | 0 | 0 | 0 | 1 | 0 | 0
Al0.9691Cu0.015Li0.0074Mg0.0034Mn0.0051 | Solutionised + Naturally aged | 23.262 | 426.0617 | 320.9558 | 0 | 0.9691 | 0 | 0 | 0 | 0 | 0 | 0 | 0.014989 | 0 | 0 | 0 | 0 | 0.0074175 | 0.0034002 | 0.0050917 | 0 | 0 | 0 | 0 | 0 | 0 | 0 | 0 | 0 | 0 | 0 | 0 | 0 | 0 | 0 | 0 | 1 | 0 | 0
Al0.8562Cr0.0002Cu0.0061Mg0.0426Sc0.0052Zn0.0871Zr0.0026 | Solutionised + Artificially peak aged | 11.1065 | 733.929 | 671.3857 | 0 | 0.85624 | 0 | 0 | 0 | 0 | 0 | 0.00022477 | 0.0061058 | 0 | 0 | 0 | 0 | 0 | 0.042605 | 0 | 0 | 0 | 0.0051847 | 0 | 0 | 0 | 0 | 0.08706 | 0.0025812 | 0 | 0 | 0 | 0 | 1 | 0 | 0 | 0 | 0 | 0
Al0.9999Mn0.0001 | No Processing | 43.941 | 75.5135 | 21.1864 | 0 | 0.99988 | 0 | 0 | 0 | 0 | 0 | 0 | 0 | 0 | 0 | 0 | 0 | 0 | 0 | 0.00011761 | 0 | 0 | 0 | 0 | 0 | 0 | 0 | 0 | 0 | 0 | 0 | 1 | 0 | 0 | 0 | 0 | 0 | 0 | 0
Al0.9454Cu0.0286Fe0.0022Li0.0056Mg0.0077Mn0.0042Ti0.0003Zn0.0051Zr0.0007 | Solutionised + Naturally aged | 22.348 | 508.9438 | 409.5189 | 0 | 0.94545 | 0 | 0 | 0 | 0 | 0 | 0 | 0.0286 | 0 | 0 | 0.0022224 | 0 | 0.0056288 | 0.0077476 | 0.0042446 | 0 | 0 | 0 | 0 | 0 | 0.00029577 | 0 | 0.0051378 | 0.0006767 | 0 | 0 | 0 | 0 | 0 | 0 | 0 | 1 | 0 | 0
Al0.8556Cr0.0009Cu0.0165Mg0.0359Sc0.0029Zn0.0872Zr0.001 | Solutionised + Artificially peak aged | 9.4513 | 765.0192 | 689.3765 | 0 | 0.85564 | 0 | 0 | 0 | 0 | 0 | 0.00089186 | 0.01645 | 0 | 0 | 0 | 0 | 0 | 0.035934 | 0 | 0 | 0 | 0.0029285 | 0 | 0 | 0 | 0 | 0.08715 | 0.0010078 | 0 | 0 | 0 | 0 | 1 | 0 | 0 | 0 | 0 | 0
Al0.9927Fe0.0041Mn0.0032 | No Processing | 34.1825 | 96.3015 | 49.0645 | 0 | 0.99268 | 0 | 0 | 0 | 0 | 0 | 0 | 0 | 0 | 0 | 0.0041155 | 0 | 0 | 0 | 0.0032 | 0 | 0 | 0 | 0 | 0 | 0 | 0 | 0 | 0 | 0 | 0 | 1 | 0 | 0 | 0 | 0 | 0 | 0 | 0
Al0.9465Fe0.0007Mg0.0518Mn0.001 | No Processing | 28.9345 | 302.255 | 161.7934 | 0 | 0.94655 | 0 | 0 | 0 | 0 | 0 | 0 | 0 | 0 | 0 | 0.00066009 | 0 | 0 | 0.051763 | 0.0010276 | 0 | 0 | 0 | 0 | 0 | 0 | 0 | 0 | 0 | 0 | 0 | 1 | 0 | 0 | 0 | 0 | 0 | 0 | 0
Al0.8758Cr0.0019Cu0.0207Mg0.0242Sc0.0037Zn0.0736 | Solutionised + Artificially peak aged | 11.6668 | 645.1959 | 572.5792 | 0 | 0.87583 | 0 | 0 | 0 | 0 | 0 | 0.001891 | 0.020714 | 0 | 0 | 0 | 0 | 0 | 0.024171 | 0 | 0 | 0 | 0.0037293 | 0 | 0 | 0 | 0 | 0.073625 | 0 | 0 | 0 | 0 | 0 | 1 | 0 | 0 | 0 | 0 | 0
Al0.9995Mn0.0005 | No Processing | 43.271 | 76.7008 | 24.9124 | 0 | 0.99949 | 0 | 0 | 0 | 0 | 0 | 0 | 0 | 0 | 0 | 0 | 0 | 0 | 0 | 0.00051024 | 0 | 0 | 0 | 0 | 0 | 0 | 0 | 0 | 0 | 0 | 0 | 1 | 0 | 0 | 0 | 0 | 0 | 0 | 0
Al0.8773Cr0.0005Cu0.0208Mg0.0238Zn0.0776 | Solutionised + Artificially peak aged | 12.4941 | 634.4802 | 575.6658 | 0 | 0.87727 | 0 | 0 | 0 | 0 | 0 | 0.00047216 | 0.020769 | 0 | 0 | 0 | 0 | 0 | 0.023849 | 0 | 0 | 0 | 0 | 0 | 0 | 0 | 0 | 0.077639 | 0 | 0 | 0 | 0 | 0 | 1 | 0 | 0 | 0 | 0 | 0
Ag0.0032Al0.9344Cu0.0513Fe0.0042Li0.0054Mn0.0007Ti0.0008 | Naturally aged | 22.268 | 524.7669 | 379.3005 | 0.0031511 | 0.93441 | 0 | 0 | 0 | 0 | 0 | 0 | 0.051257 | 0 | 0 | 0.0042239 | 0 | 0.0053995 | 0 | 0.00073078 | 0 | 0 | 0 | 0 | 0 | 0.00079536 | 0 | 0 | 0 | 0 | 1 | 0 | 0 | 0 | 0 | 0 | 0 | 0 | 0
Al0.9438Mg0.0545Mn0.0017 | No Processing | 28.7765 | 308.5518 | 163.0734 | 0 | 0.94376 | 0 | 0 | 0 | 0 | 0 | 0 | 0 | 0 | 0 | 0 | 0 | 0 | 0.054486 | 0.0017495 | 0 | 0 | 0 | 0 | 0 | 0 | 0 | 0 | 0 | 0 | 0 | 1 | 0 | 0 | 0 | 0 | 0 | 0 | 0
Al0.9999Mn0.0001 | No Processing | 43.941 | 75.5135 | 21.1864 | 0 | 0.99989 | 0 | 0 | 0 | 0 | 0 | 0 | 0 | 0 | 0 | 0 | 0 | 0 | 0 | 0.00011438 | 0 | 0 | 0 | 0 | 0 | 0 | 0 | 0 | 0 | 0 | 0 | 1 | 0 | 0 | 0 | 0 | 0 | 0 | 0
Al0.975Cu0.0058Fe0.0007Li0.0059Mg0.0019Mn0.005Zn0.0048Zr0.0009 | Solutionised + Naturally aged | 23.5415 | 394.7344 | 305.153 | 0 | 0.97496 | 0 | 0 | 0 | 0 | 0 | 0 | 0.0058244 | 0 | 0 | 0.00066437 | 0 | 0.0059276 | 0.0018881 | 0.0050162 | 0 | 0 | 0 | 0 | 0 | 0 | 0 | 0.0048313 | 0.00088983 | 0 | 0 | 0 | 0 | 0 | 0 | 0 | 1 | 0 | 0
Al0.876Cr0.0018Cu0.0198Mg0.0239Zn0.0785 | Solutionised + Artificially peak aged | 12.0263 | 642.1505 | 578.4706 | 0 | 0.87601 | 0 | 0 | 0 | 0 | 0 | 0.0017869 | 0.019792 | 0 | 0 | 0 | 0 | 0 | 0.023877 | 0 | 0 | 0 | 0 | 0 | 0 | 0 | 0 | 0.078531 | 0 | 0 | 0 | 0 | 0 | 1 | 0 | 0 | 0 | 0 | 0
Al0.8731Cr0.0015Cu0.0208Mg0.0239Sc0.0024Zn0.0775Zr0.0008 | Solutionised + Artificially peak aged | 11.6893 | 645.1738 | 598.1512 | 0 | 0.87314 | 0 | 0 | 0 | 0 | 0 | 0.0015222 | 0.020757 | 0 | 0 | 0 | 0 | 0 | 0.023917 | 0 | 0 | 0 | 0.0023729 | 0 | 0 | 0 | 0 | 0.077461 | 0.00083241 | 0 | 0 | 0 | 0 | 1 | 0 | 0 | 0 | 0 | 0
Al0.9927Fe0.0023Mg0.0006Mn0.0044 | No Processing | 34.0935 | 98.1828 | 56.5253 | 0 | 0.99267 | 0 | 0 | 0 | 0 | 0 | 0 | 0 | 0 | 0 | 0.0023045 | 0 | 0 | 0.00063449 | 0.0043861 | 0 | 0 | 0 | 0 | 0 | 0 | 0 | 0 | 0 | 0 | 0 | 1 | 0 | 0 | 0 | 0 | 0 | 0 | 0
Al0.9995Mn0.0005 | No Processing | 43.271 | 76.7008 | 24.9124 | 0 | 0.99947 | 0 | 0 | 0 | 0 | 0 | 0 | 0 | 0 | 0 | 0 | 0 | 0 | 0 | 0.00053465 | 0 | 0 | 0 | 0 | 0 | 0 | 0 | 0 | 0 | 0 | 0 | 1 | 0 | 0 | 0 | 0 | 0 | 0 | 0
Al0.944Mg0.0512Mn0.0017Sc0.0031 | No Processing | 23.6345 | 329.0185 | 215.5179 | 0 | 0.94399 | 0 | 0 | 0 | 0 | 0 | 0 | 0 | 0 | 0 | 0 | 0 | 0 | 0.051188 | 0.0017204 | 0 | 0 | 0.0031052 | 0 | 0 | 0 | 0 | 0 | 0 | 0 | 0 | 1 | 0 | 0 | 0 | 0 | 0 | 0 | 0
Al0.9422Cu0.0503Li0.0069Mn0.0007 | Solutionised + Naturally aged | 19.9246 | 556.7313 | 398.6844 | 0 | 0.94217 | 0 | 0 | 0 | 0 | 0 | 0 | 0.050253 | 0 | 0 | 0 | 0 | 0.0068961 | 0 | 0.00067667 | 0 | 0 | 0 | 0 | 0 | 0 | 0 | 0 | 0 | 0 | 0 | 0 | 0 | 0 | 0 | 0 | 1 | 0 | 0
Al0.9985Fe0.0015 | No Processing | 39.6435 | 84.8798 | 29.8048 | 0 | 0.99852 | 0 | 0 | 0 | 0 | 0 | 0 | 0 | 0 | 0 | 0.0014808 | 0 | 0 | 0 | 0 | 0 | 0 | 0 | 0 | 0 | 0 | 0 | 0 | 0 | 0 | 0 | 1 | 0 | 0 | 0 | 0 | 0 | 0 | 0
Al0.9977Fe0.0004Mn0.002 | No Processing | 37.721 | 89.022 | 41.9145 | 0 | 0.99766 | 0 | 0 | 0 | 0 | 0 | 0 | 0 | 0 | 0 | 0.00037151 | 0 | 0 | 0 | 0.0019717 | 0 | 0 | 0 | 0 | 0 | 0 | 0 | 0 | 0 | 0 | 0 | 1 | 0 | 0 | 0 | 0 | 0 | 0 | 0
Al0.9995Mn0.0005 | No Processing | 43.271 | 76.7008 | 24.9124 | 0 | 0.99948 | 0 | 0 | 0 | 0 | 0 | 0 | 0 | 0 | 0 | 0 | 0 | 0 | 0 | 0.00050178 | 0 | 0 | 0 | 0 | 0 | 0 | 0 | 0 | 0 | 0 | 0 | 1 | 0 | 0 | 0 | 0 | 0 | 0 | 0
Al0.9925Mn0.0075 | No Processing | 33.5425 | 99.0281 | 54.2964 | 0 | 0.99245 | 0 | 0 | 0 | 0 | 0 | 0 | 0 | 0 | 0 | 0 | 0 | 0 | 0 | 0.0075483 | 0 | 0 | 0 | 0 | 0 | 0 | 0 | 0 | 0 | 0 | 0 | 1 | 0 | 0 | 0 | 0 | 0 | 0 | 0
Al0.8625Cr0.0033Cu0.0066Mg0.0379Sc0.0037Zn0.0832Zr0.0028 | Solutionised + Artificially peak aged | 11.3045 | 715.8117 | 636.8998 | 0 | 0.86249 | 0 | 0 | 0 | 0 | 0 | 0.003305 | 0.0065849 | 0 | 0 | 0 | 0 | 0 | 0.037866 | 0 | 0 | 0 | 0.0036921 | 0 | 0 | 0 | 0 | 0.083216 | 0.0028499 | 0 | 0 | 0 | 0 | 1 | 0 | 0 | 0 | 0 | 0
Al0.8931Cu0.007Fe0.0011Mg0.018Mn0.0016Zn0.0772Zr0.0019 | Solutionised + Artificially peak aged | 14.703 | 581.6113 | 495.3923 | 0 | 0.89314 | 0 | 0 | 0 | 0 | 0 | 0 | 0.0070474 | 0 | 0 | 0.0010502 | 0 | 0 | 0.017989 | 0.001604 | 0 | 0 | 0 | 0 | 0 | 0 | 0 | 0.077249 | 0.0019212 | 0 | 0 | 0 | 0 | 1 | 0 | 0 | 0 | 0 | 0
Al0.8565Cu0.006Mg0.0385Sc0.0014Zn0.096Zr0.0016 | Solutionised + Artificially peak aged | 10.8055 | 738.789 | 695.5811 | 0 | 0.85647 | 0 | 0 | 0 | 0 | 0 | 0 | 0.0060032 | 0 | 0 | 0 | 0 | 0 | 0.038487 | 0 | 0 | 0 | 0.0014462 | 0 | 0 | 0 | 0 | 0.095999 | 0.0015956 | 0 | 0 | 0 | 0 | 1 | 0 | 0 | 0 | 0 | 0
Al0.9988Fe0.001V0.0002 | No Processing | 39.6525 | 83.6125 | 30.5943 | 0 | 0.99885 | 0 | 0 | 0 | 0 | 0 | 0 | 0 | 0 | 0 | 0.00095891 | 0 | 0 | 0 | 0 | 0 | 0 | 0 | 0 | 0 | 0 | 0.00019328 | 0 | 0 | 0 | 0 | 1 | 0 | 0 | 0 | 0 | 0 | 0 | 0
Al0.896Cu0.0109Fe0.0017Li0.0055Mg0.0176Mn0.0011Ti0.0001Zn0.0661Zr0.0009 | Solutionised + Naturally aged | 15.0401 | 569.784 | 478.2372 | 0 | 0.89602 | 0 | 0 | 0 | 0 | 0 | 0 | 0.010931 | 0 | 0 | 0.0017109 | 0 | 0.0055491 | 0.017611 | 0.0010769 | 0 | 0 | 0 | 0 | 0 | 0.00012447 | 0 | 0.066128 | 0.00085174 | 0 | 0 | 0 | 0 | 0 | 0 | 0 | 1 | 0 | 0
Al0.9932Cu0.0048Mn0.0019 | No Processing | 33.366 | 134.1496 | 49.9195 | 0 | 0.99322 | 0 | 0 | 0 | 0 | 0 | 0 | 0.0048493 | 0 | 0 | 0 | 0 | 0 | 0 | 0.0019288 | 0 | 0 | 0 | 0 | 0 | 0 | 0 | 0 | 0 | 0 | 0 | 1 | 0 | 0 | 0 | 0 | 0 | 0 | 0
Al0.9998Fe0.0001Ti0.0001 | No Processing | 46.671 | 71.2845 | 18.6606 | 0 | 0.99976 | 0 | 0 | 0 | 0 | 0 | 0 | 0 | 0 | 0 | 0.0001029 | 0 | 0 | 0 | 0 | 0 | 0 | 0 | 0 | 0 | 0.00013681 | 0 | 0 | 0 | 0 | 0 | 1 | 0 | 0 | 0 | 0 | 0 | 0 | 0
Al0.8776Cr0.0017Cu0.0207Mg0.0245Zn0.0755 | Solutionised + Artificially peak aged | 12.3556 | 635.0021 | 558.9387 | 0 | 0.87761 | 0 | 0 | 0 | 0 | 0 | 0.0017102 | 0.020653 | 0 | 0 | 0 | 0 | 0 | 0.024523 | 0 | 0 | 0 | 0 | 0 | 0 | 0 | 0 | 0.075507 | 0 | 0 | 0 | 0 | 0 | 1 | 0 | 0 | 0 | 0 | 0
Ag0.0044Al0.9223Cu0.0497Fe0.0042Li0.0176Mn0.0018 | Naturally aged | 16.941 | 567.1473 | 414.2293 | 0.0044133 | 0.9223 | 0 | 0 | 0 | 0 | 0 | 0 | 0.049672 | 0 | 0 | 0.004157 | 0 | 0.017562 | 0 | 0.0018184 | 0 | 0 | 0 | 0 | 0 | 0 | 0 | 0 | 0 | 0 | 1 | 0 | 0 | 0 | 0 | 0 | 0 | 0 | 0
Al0.9987Fe0.0007Mg0.0006 | No Processing | 39.2905 | 84.9164 | 29.7145 | 0 | 0.99865 | 0 | 0 | 0 | 0 | 0 | 0 | 0 | 0 | 0 | 0.00071861 | 0 | 0 | 0.00062918 | 0 | 0 | 0 | 0 | 0 | 0 | 0 | 0 | 0 | 0 | 0 | 0 | 1 | 0 | 0 | 0 | 0 | 0 | 0 | 0
Al0.8711Cr0.0016Cu0.0226Mg0.0221Sc0.0024Ti0.0011Zn0.0791 | Solutionised + Artificially peak aged | 12.2011 | 640.9258 | 596.4994 | 0 | 0.87111 | 0 | 0 | 0 | 0 | 0 | 0.0015938 | 0.022569 | 0 | 0 | 0 | 0 | 0 | 0.022149 | 0 | 0 | 0 | 0.0024035 | 0 | 0 | 0.0010876 | 0 | 0.079086 | 0 | 0 | 0 | 0 | 0 | 1 | 0 | 0 | 0 | 0 | 0
Al0.8627Cu0.032Mg0.0232Sc0.0034Zn0.0779Zr0.0009 | Solutionised + Artificially over aged | 11.252 | 725.4334 | 583.2691 | 0 | 0.86266 | 0 | 0 | 0 | 0 | 0 | 0 | 0.031973 | 0 | 0 | 0 | 0 | 0 | 0.02318 | 0 | 0 | 0 | 0.0033996 | 0 | 0 | 0 | 0 | 0.077855 | 0.00093019 | 0 | 0 | 0 | 0 | 0 | 1 | 0 | 0 | 0 | 0
Al0.945Fe0.0014Mg0.0519Mn0.0017 | No Processing | 28.8905 | 304.157 | 160.8644 | 0 | 0.94497 | 0 | 0 | 0 | 0 | 0 | 0 | 0 | 0 | 0 | 0.0013537 | 0 | 0 | 0.05195 | 0.0017253 | 0 | 0 | 0 | 0 | 0 | 0 | 0 | 0 | 0 | 0 | 0 | 1 | 0 | 0 | 0 | 0 | 0 | 0 | 0
Al0.9999Fe0.0001 | No Processing | 46.221 | 73.5643 | 18.4606 | 0 | 0.99986 | 0 | 0 | 0 | 0 | 0 | 0 | 0 | 0 | 0 | 0.00013689 | 0 | 0 | 0 | 0 | 0 | 0 | 0 | 0 | 0 | 0 | 0 | 0 | 0 | 0 | 0 | 1 | 0 | 0 | 0 | 0 | 0 | 0 | 0
Al0.8787Cr0.0014Cu0.0189Fe0.0005Mg0.0232Zn0.077 | Solutionised + Artificially peak aged | 13.5534 | 623.0906 | 555.1169 | 0 | 0.87869 | 0 | 0 | 0 | 0 | 0 | 0.001398 | 0.018925 | 0 | 0 | 0.00054773 | 0 | 0 | 0.023208 | 0 | 0 | 0 | 0 | 0 | 0 | 0 | 0 | 0.077047 | 0 | 0 | 0 | 0 | 0 | 1 | 0 | 0 | 0 | 0 | 0
Al0.8603Cu0.0299Mg0.0247Sc0.0088Zn0.0753Zr0.0009 | Solutionised + Artificially peak aged | 11.0242 | 738.6545 | 595.0422 | 0 | 0.86034 | 0 | 0 | 0 | 0 | 0 | 0 | 0.029893 | 0 | 0 | 0 | 0 | 0 | 0.024695 | 0 | 0 | 0 | 0.0088072 | 0 | 0 | 0 | 0 | 0.075332 | 0.00093784 | 0 | 0 | 0 | 0 | 1 | 0 | 0 | 0 | 0 | 0
Al0.9957Mn0.0043 | No Processing | 35.615 | 93.3781 | 53.148 | 0 | 0.9957 | 0 | 0 | 0 | 0 | 0 | 0 | 0 | 0 | 0 | 0 | 0 | 0 | 0 | 0.0043 | 0 | 0 | 0 | 0 | 0 | 0 | 0 | 0 | 0 | 0 | 0 | 1 | 0 | 0 | 0 | 0 | 0 | 0 | 0
Al0.996Cu0.0006Mn0.0035 | No Processing | 35.2845 | 93.433 | 47.9016 | 0 | 0.99598 | 0 | 0 | 0 | 0 | 0 | 0 | 0.00055662 | 0 | 0 | 0 | 0 | 0 | 0 | 0.0034622 | 0 | 0 | 0 | 0 | 0 | 0 | 0 | 0 | 0 | 0 | 0 | 1 | 0 | 0 | 0 | 0 | 0 | 0 | 0
Al0.9901Cu0.0073Mn0.0026 | No Processing | 29.931 | 148.4407 | 48.5801 | 0 | 0.99012 | 0 | 0 | 0 | 0 | 0 | 0 | 0.0072899 | 0 | 0 | 0 | 0 | 0 | 0 | 0.0025945 | 0 | 0 | 0 | 0 | 0 | 0 | 0 | 0 | 0 | 0 | 0 | 1 | 0 | 0 | 0 | 0 | 0 | 0 | 0
Al0.9931Fe0.0018Mg0.0007Mn0.0044 | No Processing | 33.8175 | 98.5965 | 56.5253 | 0 | 0.99313 | 0 | 0 | 0 | 0 | 0 | 0 | 0 | 0 | 0 | 0.0018011 | 0 | 0 | 0.00067745 | 0.0043876 | 0 | 0 | 0 | 0 | 0 | 0 | 0 | 0 | 0 | 0 | 0 | 1 | 0 | 0 | 0 | 0 | 0 | 0 | 0
Al0.9422Mg0.0566Mn0.001Zr0.0002 | No Processing | 27.0705 | 311.2287 | 165.8712 | 0 | 0.94219 | 0 | 0 | 0 | 0 | 0 | 0 | 0 | 0 | 0 | 0 | 0 | 0 | 0.056623 | 0.00096511 | 0 | 0 | 0 | 0 | 0 | 0 | 0 | 0 | 0.0002198 | 0 | 0 | 1 | 0 | 0 | 0 | 0 | 0 | 0 | 0
Al0.9995Mn0.0005 | No Processing | 43.271 | 76.7008 | 24.9124 | 0 | 0.99946 | 0 | 0 | 0 | 0 | 0 | 0 | 0 | 0 | 0 | 0 | 0 | 0 | 0 | 0.00054375 | 0 | 0 | 0 | 0 | 0 | 0 | 0 | 0 | 0 | 0 | 0 | 1 | 0 | 0 | 0 | 0 | 0 | 0 | 0
Al0.935Mg0.0644Mn0.0006 | No Processing | 26.412 | 312.9918 | 166.729 | 0 | 0.935 | 0 | 0 | 0 | 0 | 0 | 0 | 0 | 0 | 0 | 0 | 0 | 0 | 0.064439 | 0.00056565 | 0 | 0 | 0 | 0 | 0 | 0 | 0 | 0 | 0 | 0 | 0 | 1 | 0 | 0 | 0 | 0 | 0 | 0 | 0
Al0.8551Cu0.0116Mg0.0422Sc0.0038Zn0.0856Zr0.0017 | Solutionised + Artificially peak aged | 8.744 | 782.02 | 704.3346 | 0 | 0.85511 | 0 | 0 | 0 | 0 | 0 | 0 | 0.011554 | 0 | 0 | 0 | 0 | 0 | 0.04219 | 0 | 0 | 0 | 0.0038249 | 0 | 0 | 0 | 0 | 0.085572 | 0.0017487 | 0 | 0 | 0 | 0 | 1 | 0 | 0 | 0 | 0 | 0
Al0.9806Cu0.0109Ni0.0083 | No Processing | 29.4605 | 157.8527 | 56.4183 | 0 | 0.98061 | 0 | 0 | 0 | 0 | 0 | 0 | 0.010934 | 0 | 0 | 0 | 0 | 0 | 0 | 0 | 0.0083384 | 0 | 0 | 0 | 0 | 0 | 0 | 0 | 0 | 0 | 0 | 1 | 0 | 0 | 0 | 0 | 0 | 0 | 0
Al0.9992Fe0.0008 | No Processing | 40.871 | 80.1446 | 29.4601 | 0 | 0.99925 | 0 | 0 | 0 | 0 | 0 | 0 | 0 | 0 | 0 | 0.0007515 | 0 | 0 | 0 | 0 | 0 | 0 | 0 | 0 | 0 | 0 | 0 | 0 | 0 | 0 | 0 | 1 | 0 | 0 | 0 | 0 | 0 | 0 | 0
Al0.9316Mg0.0678Mn0.0006 | No Processing | 26.392 | 317.4856 | 166.729 | 0 | 0.93163 | 0 | 0 | 0 | 0 | 0 | 0 | 0 | 0 | 0 | 0 | 0 | 0 | 0.067802 | 0.00056558 | 0 | 0 | 0 | 0 | 0 | 0 | 0 | 0 | 0 | 0 | 0 | 1 | 0 | 0 | 0 | 0 | 0 | 0 | 0
Al0.9623Cu0.0057Fe0.002Li0.0058Mn0.0004Zn0.0218Zr0.0021 | Solutionised + Naturally aged | 23.1175 | 432.0699 | 307.9966 | 0 | 0.96234 | 0 | 0 | 0 | 0 | 0 | 0 | 0.0057359 | 0 | 0 | 0.0019804 | 0 | 0.0057602 | 0 | 0.00035177 | 0 | 0 | 0 | 0 | 0 | 0 | 0 | 0.021763 | 0.0020689 | 0 | 0 | 0 | 0 | 0 | 0 | 0 | 1 | 0 | 0
Al0.9424Fe0.0002Mg0.0569Mn0.0005 | No Processing | 26.992 | 311.6925 | 165.9991 | 0 | 0.94238 | 0 | 0 | 0 | 0 | 0 | 0 | 0 | 0 | 0 | 0.00019414 | 0 | 0 | 0.056891 | 0.00053191 | 0 | 0 | 0 | 0 | 0 | 0 | 0 | 0 | 0 | 0 | 0 | 1 | 0 | 0 | 0 | 0 | 0 | 0 | 0
Al0.8661Cu0.0053Mg0.0377Zn0.088Zr0.0029 | Solutionised + Artificially peak aged | 11.1745 | 729.8559 | 656.3157 | 0 | 0.86611 | 0 | 0 | 0 | 0 | 0 | 0 | 0.0052518 | 0 | 0 | 0 | 0 | 0 | 0.037734 | 0 | 0 | 0 | 0 | 0 | 0 | 0 | 0 | 0.088026 | 0.0028787 | 0 | 0 | 0 | 0 | 1 | 0 | 0 | 0 | 0 | 0
Al0.8753Cu0.0252Mg0.023Sc0.0031Zn0.073Zr0.0004 | Solutionised + Artificially peak aged | 11.8401 | 642.8099 | 559.6317 | 0 | 0.87526 | 0 | 0 | 0 | 0 | 0 | 0 | 0.025216 | 0 | 0 | 0 | 0 | 0 | 0.022999 | 0 | 0 | 0 | 0.0031045 | 0 | 0 | 0 | 0 | 0.072995 | 0.00042132 | 0 | 0 | 0 | 0 | 1 | 0 | 0 | 0 | 0 | 0
Al0.9997Fe0.0003 | No Processing | 46.011 | 74.9616 | 18.5295 | 0 | 0.99966 | 0 | 0 | 0 | 0 | 0 | 0 | 0 | 0 | 0 | 0.00033552 | 0 | 0 | 0 | 0 | 0 | 0 | 0 | 0 | 0 | 0 | 0 | 0 | 0 | 0 | 0 | 1 | 0 | 0 | 0 | 0 | 0 | 0 | 0
Al0.9995Fe0.0005 | No Processing | 46.011 | 74.9616 | 18.5432 | 0 | 0.99953 | 0 | 0 | 0 | 0 | 0 | 0 | 0 | 0 | 0 | 0.00047048 | 0 | 0 | 0 | 0 | 0 | 0 | 0 | 0 | 0 | 0 | 0 | 0 | 0 | 0 | 0 | 1 | 0 | 0 | 0 | 0 | 0 | 0 | 0
Al0.9999Fe0.0001 | No Processing | 46.221 | 73.5643 | 18.4606 | 0 | 0.99988 | 0 | 0 | 0 | 0 | 0 | 0 | 0 | 0 | 0 | 0.00011733 | 0 | 0 | 0 | 0 | 0 | 0 | 0 | 0 | 0 | 0 | 0 | 0 | 0 | 0 | 0 | 1 | 0 | 0 | 0 | 0 | 0 | 0 | 0
Al0.9963Mg0.0002Mn0.0034 | No Processing | 35.6345 | 92.8781 | 48.5853 | 0 | 0.99633 | 0 | 0 | 0 | 0 | 0 | 0 | 0 | 0 | 0 | 0 | 0 | 0 | 0.00024281 | 0.0034304 | 0 | 0 | 0 | 0 | 0 | 0 | 0 | 0 | 0 | 0 | 0 | 1 | 0 | 0 | 0 | 0 | 0 | 0 | 0
Al0.9957Mn0.0043 | No Processing | 35.615 | 93.3781 | 53.148 | 0 | 0.9957 | 0 | 0 | 0 | 0 | 0 | 0 | 0 | 0 | 0 | 0 | 0 | 0 | 0 | 0.0043049 | 0 | 0 | 0 | 0 | 0 | 0 | 0 | 0 | 0 | 0 | 0 | 1 | 0 | 0 | 0 | 0 | 0 | 0 | 0
Al0.8493Cu0.0145Mg0.0434Sc0.0041Zn0.0869Zr0.0018 | Solutionised + Artificially peak aged | 9.2023 | 779.0137 | 691.7431 | 0 | 0.84928 | 0 | 0 | 0 | 0 | 0 | 0 | 0.0145 | 0 | 0 | 0 | 0 | 0 | 0.04342 | 0 | 0 | 0 | 0.0041448 | 0 | 0 | 0 | 0 | 0.086886 | 0.0017726 | 0 | 0 | 0 | 0 | 1 | 0 | 0 | 0 | 0 | 0
Al0.9989Fe0.0004Mn0.0007 | No Processing | 38.851 | 86.3272 | 34.2087 | 0 | 0.99887 | 0 | 0 | 0 | 0 | 0 | 0 | 0 | 0 | 0 | 0.00042883 | 0 | 0 | 0 | 0.00069917 | 0 | 0 | 0 | 0 | 0 | 0 | 0 | 0 | 0 | 0 | 0 | 1 | 0 | 0 | 0 | 0 | 0 | 0 | 0
Al0.8769Cr0.002Cu0.0205Mg0.0248Ti0.0002Zn0.0756 | Solutionised + Artificially peak aged | 12.2485 | 638.4593 | 569.1513 | 0 | 0.87686 | 0 | 0 | 0 | 0 | 0 | 0.0020152 | 0.02048 | 0 | 0 | 0 | 0 | 0 | 0.024775 | 0 | 0 | 0 | 0 | 0 | 0 | 0.00022682 | 0 | 0.075647 | 0 | 0 | 0 | 0 | 0 | 1 | 0 | 0 | 0 | 0 | 0
Al0.8789Cu0.0209Mg0.0229Zn0.0773 | Solutionised + Artificially peak aged | 12.7365 | 633.6443 | 568.6136 | 0 | 0.87887 | 0 | 0 | 0 | 0 | 0 | 0 | 0.020919 | 0 | 0 | 0 | 0 | 0 | 0.022879 | 0 | 0 | 0 | 0 | 0 | 0 | 0 | 0 | 0.077328 | 0 | 0 | 0 | 0 | 0 | 1 | 0 | 0 | 0 | 0 | 0
Al0.9992Fe0.0006Mg0.0002 | No Processing | 40.9905 | 79.8446 | 29.4703 | 0 | 0.99925 | 0 | 0 | 0 | 0 | 0 | 0 | 0 | 0 | 0 | 0.00055365 | 0 | 0 | 0.00019946 | 0 | 0 | 0 | 0 | 0 | 0 | 0 | 0 | 0 | 0 | 0 | 0 | 1 | 0 | 0 | 0 | 0 | 0 | 0 | 0
Al0.8781Cr0.0008Cu0.0216Mg0.0242Ti0.0002Zn0.0751 | Solutionised + Artificially peak aged | 12.5866 | 634.3586 | 563.5989 | 0 | 0.87808 | 0 | 0 | 0 | 0 | 0 | 0.00083977 | 0.021564 | 0 | 0 | 0 | 0 | 0 | 0.024191 | 0 | 0 | 0 | 0 | 0 | 0 | 0.00019016 | 0 | 0.075132 | 0 | 0 | 0 | 0 | 0 | 1 | 0 | 0 | 0 | 0 | 0
Al0.9434Mg0.0551Mn0.0011Zr0.0005 | No Processing | 28.7205 | 309.7463 | 164.7981 | 0 | 0.94336 | 0 | 0 | 0 | 0 | 0 | 0 | 0 | 0 | 0 | 0 | 0 | 0 | 0.055052 | 0.0010809 | 0 | 0 | 0 | 0 | 0 | 0 | 0 | 0 | 0.00051089 | 0 | 0 | 1 | 0 | 0 | 0 | 0 | 0 | 0 | 0
Al0.9994Mn0.0006 | No Processing | 43.271 | 76.7008 | 24.9124 | 0 | 0.9994 | 0 | 0 | 0 | 0 | 0 | 0 | 0 | 0 | 0 | 0 | 0 | 0 | 0 | 0.00059681 | 0 | 0 | 0 | 0 | 0 | 0 | 0 | 0 | 0 | 0 | 0 | 1 | 0 | 0 | 0 | 0 | 0 | 0 | 0
Al0.9994Fe0.0005Ti0.0001 | No Processing | 46.461 | 72.3014 | 18.8982 | 0 | 0.99938 | 0 | 0 | 0 | 0 | 0 | 0 | 0 | 0 | 0 | 0.00048494 | 0 | 0 | 0 | 0 | 0 | 0 | 0 | 0 | 0 | 0.00013092 | 0 | 0 | 0 | 0 | 0 | 1 | 0 | 0 | 0 | 0 | 0 | 0 | 0
Al0.9996Fe0.0003Mn0.0001 | No Processing | 46.111 | 74.3059 | 19.3103 | 0 | 0.99963 | 0 | 0 | 0 | 0 | 0 | 0 | 0 | 0 | 0 | 0.00025331 | 0 | 0 | 0 | 0.00012104 | 0 | 0 | 0 | 0 | 0 | 0 | 0 | 0 | 0 | 0 | 0 | 1 | 0 | 0 | 0 | 0 | 0 | 0 | 0
Al0.8458Cu0.0369Mg0.0301Zn0.0861Zr0.0011 | Solutionised + Artificially over aged | 10.7558 | 741.2151 | 646.5164 | 0 | 0.84583 | 0 | 0 | 0 | 0 | 0 | 0 | 0.03688 | 0 | 0 | 0 | 0 | 0 | 0.030139 | 0 | 0 | 0 | 0 | 0 | 0 | 0 | 0 | 0.086091 | 0.001057 | 0 | 0 | 0 | 0 | 0 | 1 | 0 | 0 | 0 | 0
Al0.9967Fe0.0033 | No Processing | 38.8925 | 85.8339 | 30.5811 | 0 | 0.99667 | 0 | 0 | 0 | 0 | 0 | 0 | 0 | 0 | 0 | 0.0033258 | 0 | 0 | 0 | 0 | 0 | 0 | 0 | 0 | 0 | 0 | 0 | 0 | 0 | 0 | 0 | 1 | 0 | 0 | 0 | 0 | 0 | 0 | 0
Al0.9979Cr0.0013Fe0.0007 | No Processing | 38.971 | 85.1275 | 29.7506 | 0 | 0.99794 | 0 | 0 | 0 | 0 | 0 | 0.0013167 | 0 | 0 | 0 | 0.00072578 | 0 | 0 | 0 | 0 | 0 | 0 | 0 | 0 | 0 | 0 | 0 | 0 | 0 | 0 | 0 | 1 | 0 | 0 | 0 | 0 | 0 | 0 | 0
Al0.9961Fe0.0034Mn0.0006 | No Processing | 38.3565 | 87.7767 | 35.8277 | 0 | 0.99607 | 0 | 0 | 0 | 0 | 0 | 0 | 0 | 0 | 0 | 0.0033732 | 0 | 0 | 0 | 0.00055335 | 0 | 0 | 0 | 0 | 0 | 0 | 0 | 0 | 0 | 0 | 0 | 1 | 0 | 0 | 0 | 0 | 0 | 0 | 0
Al0.9994Mn0.0006 | No Processing | 43.271 | 76.7008 | 24.9124 | 0 | 0.99944 | 0 | 0 | 0 | 0 | 0 | 0 | 0 | 0 | 0 | 0 | 0 | 0 | 0 | 0.00056025 | 0 | 0 | 0 | 0 | 0 | 0 | 0 | 0 | 0 | 0 | 0 | 1 | 0 | 0 | 0 | 0 | 0 | 0 | 0
Al0.8442Cu0.0367Mg0.0308Zn0.087Zr0.0013 | Solutionised + Artificially over aged | 10.5938 | 750.6051 | 646.5164 | 0 | 0.84425 | 0 | 0 | 0 | 0 | 0 | 0 | 0.036662 | 0 | 0 | 0 | 0 | 0 | 0.03075 | 0 | 0 | 0 | 0 | 0 | 0 | 0 | 0 | 0.087025 | 0.0013135 | 0 | 0 | 0 | 0 | 0 | 1 | 0 | 0 | 0 | 0
Al0.9959Sc0.0041 | No Processing | 36.1055 | 92.8683 | 42.8151 | 0 | 0.99594 | 0 | 0 | 0 | 0 | 0 | 0 | 0 | 0 | 0 | 0 | 0 | 0 | 0 | 0 | 0 | 0 | 0.0040556 | 0 | 0 | 0 | 0 | 0 | 0 | 0 | 0 | 1 | 0 | 0 | 0 | 0 | 0 | 0 | 0
Al0.9402Mg0.0508Mn0.0005Ni0.0052Zn0.0034 | No Processing | 24.9065 | 323.6772 | 163.5951 | 0 | 0.9402 | 0 | 0 | 0 | 0 | 0 | 0 | 0 | 0 | 0 | 0 | 0 | 0 | 0.050761 | 0.00045619 | 0.0051548 | 0 | 0 | 0 | 0 | 0 | 0 | 0.0034278 | 0 | 0 | 0 | 1 | 0 | 0 | 0 | 0 | 0 | 0 | 0
Al0.9986Fe0.0014 | No Processing | 39.6435 | 84.8798 | 29.8048 | 0 | 0.99856 | 0 | 0 | 0 | 0 | 0 | 0 | 0 | 0 | 0 | 0.0014398 | 0 | 0 | 0 | 0 | 0 | 0 | 0 | 0 | 0 | 0 | 0 | 0 | 0 | 0 | 0 | 1 | 0 | 0 | 0 | 0 | 0 | 0 | 0
Al0.9921Cu0.0048Mn0.0023V0.0008 | No Processing | 33.263 | 134.3319 | 52.2003 | 0 | 0.99212 | 0 | 0 | 0 | 0 | 0 | 0 | 0.0048155 | 0 | 0 | 0 | 0 | 0 | 0 | 0.0022652 | 0 | 0 | 0 | 0 | 0 | 0 | 0.00079654 | 0 | 0 | 0 | 0 | 1 | 0 | 0 | 0 | 0 | 0 | 0 | 0
Al0.9999Fe0.0001 | No Processing | 46.221 | 73.5643 | 18.4606 | 0 | 0.9999 | 0 | 0 | 0 | 0 | 0 | 0 | 0 | 0 | 0 | 0.00010154 | 0 | 0 | 0 | 0 | 0 | 0 | 0 | 0 | 0 | 0 | 0 | 0 | 0 | 0 | 0 | 1 | 0 | 0 | 0 | 0 | 0 | 0 | 0
Ag0.0027Al0.9766Cu0.0132Li0.0065Mn0.0006Zr0.0004 | Solutionised + Naturally aged | 23.429 | 420.9247 | 311.6625 | 0.0027046 | 0.97657 | 0 | 0 | 0 | 0 | 0 | 0 | 0.0132 | 0 | 0 | 0 | 0 | 0.0064775 | 0 | 0.00063949 | 0 | 0 | 0 | 0 | 0 | 0 | 0 | 0 | 0.0004037 | 0 | 0 | 0 | 0 | 0 | 0 | 0 | 1 | 0 | 0
Ag0.0019Al0.9259Cu0.0515Fe0.0036Li0.0151Mn0.0021 | Naturally aged | 17.676 | 561.5561 | 431.8589 | 0.0019417 | 0.92588 | 0 | 0 | 0 | 0 | 0 | 0 | 0.051482 | 0 | 0 | 0.003551 | 0 | 0.015086 | 0 | 0.0020601 | 0 | 0 | 0 | 0 | 0 | 0 | 0 | 0 | 0 | 0 | 1 | 0 | 0 | 0 | 0 | 0 | 0 | 0 | 0
Al0.9999Mn0.0001 | No Processing | 43.941 | 75.5135 | 21.1864 | 0 | 0.99989 | 0 | 0 | 0 | 0 | 0 | 0 | 0 | 0 | 0 | 0 | 0 | 0 | 0 | 0.0001082 | 0 | 0 | 0 | 0 | 0 | 0 | 0 | 0 | 0 | 0 | 0 | 1 | 0 | 0 | 0 | 0 | 0 | 0 | 0
Al0.9956Fe0.0005Mn0.0039 | No Processing | 37.595 | 92.4781 | 47.3753 | 0 | 0.99562 | 0 | 0 | 0 | 0 | 0 | 0 | 0 | 0 | 0 | 0.00045128 | 0 | 0 | 0 | 0.0039284 | 0 | 0 | 0 | 0 | 0 | 0 | 0 | 0 | 0 | 0 | 0 | 1 | 0 | 0 | 0 | 0 | 0 | 0 | 0
Al0.9984Fe0.0016 | No Processing | 39.0035 | 85.0867 | 29.8048 | 0 | 0.99842 | 0 | 0 | 0 | 0 | 0 | 0 | 0 | 0 | 0 | 0.0015804 | 0 | 0 | 0 | 0 | 0 | 0 | 0 | 0 | 0 | 0 | 0 | 0 | 0 | 0 | 0 | 1 | 0 | 0 | 0 | 0 | 0 | 0 | 0
Al0.8662Cr0.0014Cu0.0063Mg0.0353Sc0.0029Zn0.0857Zr0.0022 | Solutionised + Artificially peak aged | 11.4285 | 703.3199 | 656.0999 | 0 | 0.8662 | 0 | 0 | 0 | 0 | 0 | 0.0013731 | 0.0063141 | 0 | 0 | 0 | 0 | 0 | 0.035292 | 0 | 0 | 0 | 0.0029084 | 0 | 0 | 0 | 0 | 0.085749 | 0.0021665 | 0 | 0 | 0 | 0 | 1 | 0 | 0 | 0 | 0 | 0
Ag0.0004Al0.959Cu0.0054Fe0.0017Li0.0023Mn0.0004Zn0.0288Zr0.0019 | Solutionised + Naturally aged | 23.114 | 485.0436 | 296.2302 | 0.00044784 | 0.95897 | 0 | 0 | 0 | 0 | 0 | 0 | 0.0054448 | 0 | 0 | 0.0016774 | 0 | 0.0023058 | 0 | 0.0004266 | 0 | 0 | 0 | 0 | 0 | 0 | 0 | 0.028822 | 0.0019005 | 0 | 0 | 0 | 0 | 0 | 0 | 0 | 1 | 0 | 0
Al0.9968Fe0.0032 | No Processing | 38.8925 | 85.8339 | 30.5811 | 0 | 0.99683 | 0 | 0 | 0 | 0 | 0 | 0 | 0 | 0 | 0 | 0.003168 | 0 | 0 | 0 | 0 | 0 | 0 | 0 | 0 | 0 | 0 | 0 | 0 | 0 | 0 | 0 | 1 | 0 | 0 | 0 | 0 | 0 | 0 | 0
Al0.9958Mn0.0042 | No Processing | 35.615 | 93.3781 | 53.148 | 0 | 0.99575 | 0 | 0 | 0 | 0 | 0 | 0 | 0 | 0 | 0 | 0 | 0 | 0 | 0 | 0.004247 | 0 | 0 | 0 | 0 | 0 | 0 | 0 | 0 | 0 | 0 | 0 | 1 | 0 | 0 | 0 | 0 | 0 | 0 | 0
Al0.9925Mn0.0075 | No Processing | 33.5425 | 99.0281 | 54.2964 | 0 | 0.99252 | 0 | 0 | 0 | 0 | 0 | 0 | 0 | 0 | 0 | 0 | 0 | 0 | 0 | 0.007483 | 0 | 0 | 0 | 0 | 0 | 0 | 0 | 0 | 0 | 0 | 0 | 1 | 0 | 0 | 0 | 0 | 0 | 0 | 0
Al0.89Cu0.0062Mg0.0182Mn0.0013Zn0.0819Zr0.0025 | Solutionised + Artificially peak aged | 13.9905 | 589.8449 | 524.7406 | 0 | 0.88995 | 0 | 0 | 0 | 0 | 0 | 0 | 0.0061669 | 0 | 0 | 0 | 0 | 0 | 0.018164 | 0.0013363 | 0 | 0 | 0 | 0 | 0 | 0 | 0 | 0.081926 | 0.0024547 | 0 | 0 | 0 | 0 | 1 | 0 | 0 | 0 | 0 | 0
Al0.9969Fe0.0031 | No Processing | 38.8925 | 85.8339 | 30.5811 | 0 | 0.99689 | 0 | 0 | 0 | 0 | 0 | 0 | 0 | 0 | 0 | 0.0031102 | 0 | 0 | 0 | 0 | 0 | 0 | 0 | 0 | 0 | 0 | 0 | 0 | 0 | 0 | 0 | 1 | 0 | 0 | 0 | 0 | 0 | 0 | 0
Al0.9987Fe0.0011Ti0.0002 | No Processing | 40.2755 | 82.4043 | 30.0964 | 0 | 0.99875 | 0 | 0 | 0 | 0 | 0 | 0 | 0 | 0 | 0 | 0.001082 | 0 | 0 | 0 | 0 | 0 | 0 | 0 | 0 | 0 | 0.00016925 | 0 | 0 | 0 | 0 | 0 | 1 | 0 | 0 | 0 | 0 | 0 | 0 | 0
Al0.9995Fe0.0004 | No Processing | 46.011 | 74.9616 | 18.5432 | 0 | 0.99952 | 0 | 0 | 0 | 0 | 0 | 0 | 0 | 0 | 0 | 0.00042975 | 0 | 0 | 0 | 0 | 0 | 0 | 0 | 0 | 0 | 0 | 0 | 0 | 0 | 0 | 0 | 1 | 0 | 0 | 0 | 0 | 0 | 0 | 0
Al0.9845Cu0.0129Mn0.0026 | No Processing | 28.9505 | 159.3086 | 51.5672 | 0 | 0.9845 | 0 | 0 | 0 | 0 | 0 | 0 | 0.012873 | 0 | 0 | 0 | 0 | 0 | 0 | 0.0026306 | 0 | 0 | 0 | 0 | 0 | 0 | 0 | 0 | 0 | 0 | 0 | 1 | 0 | 0 | 0 | 0 | 0 | 0 | 0
Al0.9982Fe0.0006Mg0.0003Mn0.0009 | No Processing | 38.4205 | 86.4646 | 35.0059 | 0 | 0.99817 | 0 | 0 | 0 | 0 | 0 | 0 | 0 | 0 | 0 | 0.0006245 | 0 | 0 | 0.00025601 | 0.00094525 | 0 | 0 | 0 | 0 | 0 | 0 | 0 | 0 | 0 | 0 | 0 | 1 | 0 | 0 | 0 | 0 | 0 | 0 | 0
Al0.9999Fe0.0001 | No Processing | 46.221 | 73.5643 | 18.4606 | 0 | 0.99985 | 0 | 0 | 0 | 0 | 0 | 0 | 0 | 0 | 0 | 0.00014827 | 0 | 0 | 0 | 0 | 0 | 0 | 0 | 0 | 0 | 0 | 0 | 0 | 0 | 0 | 0 | 1 | 0 | 0 | 0 | 0 | 0 | 0 | 0
Al0.9992Fe0.0008 | No Processing | 40.871 | 80.1446 | 29.4601 | 0 | 0.99923 | 0 | 0 | 0 | 0 | 0 | 0 | 0 | 0 | 0 | 0.00076516 | 0 | 0 | 0 | 0 | 0 | 0 | 0 | 0 | 0 | 0 | 0 | 0 | 0 | 0 | 0 | 1 | 0 | 0 | 0 | 0 | 0 | 0 | 0
Al0.9961Fe0.0002Mn0.0038 | No Processing | 37.655 | 91.177 | 46.8651 | 0 | 0.99607 | 0 | 0 | 0 | 0 | 0 | 0 | 0 | 0 | 0 | 0.00016881 | 0 | 0 | 0 | 0.0037563 | 0 | 0 | 0 | 0 | 0 | 0 | 0 | 0 | 0 | 0 | 0 | 1 | 0 | 0 | 0 | 0 | 0 | 0 | 0
Al0.9411Mg0.0576Mn0.001Ti0.0003 | No Processing | 25.3975 | 311.6382 | 162.9065 | 0 | 0.94109 | 0 | 0 | 0 | 0 | 0 | 0 | 0 | 0 | 0 | 0 | 0 | 0 | 0.057573 | 0.0009926 | 0 | 0 | 0 | 0 | 0 | 0.00034298 | 0 | 0 | 0 | 0 | 0 | 1 | 0 | 0 | 0 | 0 | 0 | 0 | 0
Al0.9957Mn0.0043 | No Processing | 35.615 | 93.3781 | 53.148 | 0 | 0.99568 | 0 | 0 | 0 | 0 | 0 | 0 | 0 | 0 | 0 | 0 | 0 | 0 | 0 | 0.004323 | 0 | 0 | 0 | 0 | 0 | 0 | 0 | 0 | 0 | 0 | 0 | 1 | 0 | 0 | 0 | 0 | 0 | 0 | 0
Al0.9368Cu0.0493Li0.0077Mg0.0039Mn0.0022 | Solutionised + Naturally aged | 19.6976 | 556.98 | 402.3318 | 0 | 0.93678 | 0 | 0 | 0 | 0 | 0 | 0 | 0.049332 | 0 | 0 | 0 | 0 | 0.0076861 | 0.0039157 | 0.0022061 | 0 | 0 | 0 | 0 | 0 | 0 | 0 | 0 | 0 | 0 | 0 | 0 | 0 | 0 | 0 | 0 | 1 | 0 | 0
Al0.9994Mn0.0006 | No Processing | 43.271 | 76.7008 | 24.9124 | 0 | 0.99943 | 0 | 0 | 0 | 0 | 0 | 0 | 0 | 0 | 0 | 0 | 0 | 0 | 0 | 0.00056568 | 0 | 0 | 0 | 0 | 0 | 0 | 0 | 0 | 0 | 0 | 0 | 1 | 0 | 0 | 0 | 0 | 0 | 0 | 0
Al0.9957Mn0.0043 | No Processing | 35.615 | 93.3781 | 53.148 | 0 | 0.99567 | 0 | 0 | 0 | 0 | 0 | 0 | 0 | 0 | 0 | 0 | 0 | 0 | 0 | 0.0043274 | 0 | 0 | 0 | 0 | 0 | 0 | 0 | 0 | 0 | 0 | 0 | 1 | 0 | 0 | 0 | 0 | 0 | 0 | 0
Al0.9959Mn0.0041 | No Processing | 35.615 | 93.3781 | 53.148 | 0 | 0.99587 | 0 | 0 | 0 | 0 | 0 | 0 | 0 | 0 | 0 | 0 | 0 | 0 | 0 | 0.0041257 | 0 | 0 | 0 | 0 | 0 | 0 | 0 | 0 | 0 | 0 | 0 | 1 | 0 | 0 | 0 | 0 | 0 | 0 | 0
Al0.8254Cu0.0067Mg0.039Sc0.0075Zn0.1199Zr0.0015 | Solutionised + Artificially peak aged | 9.987 | 750.579 | 716.2011 | 0 | 0.82543 | 0 | 0 | 0 | 0 | 0 | 0 | 0.0067302 | 0 | 0 | 0 | 0 | 0 | 0.038987 | 0 | 0 | 0 | 0.0075421 | 0 | 0 | 0 | 0 | 0.11986 | 0.001452 | 0 | 0 | 0 | 0 | 1 | 0 | 0 | 0 | 0 | 0
Al0.9457Mg0.0527Mn0.0016 | No Processing | 28.7965 | 303.3926 | 163.0734 | 0 | 0.94571 | 0 | 0 | 0 | 0 | 0 | 0 | 0 | 0 | 0 | 0 | 0 | 0 | 0.05265 | 0.0016357 | 0 | 0 | 0 | 0 | 0 | 0 | 0 | 0 | 0 | 0 | 0 | 1 | 0 | 0 | 0 | 0 | 0 | 0 | 0
Al0.8517Cr0.004Cu0.0052Mg0.0319Sc0.0027Zn0.1037Zr0.0009 | Solutionised + Artificially peak aged | 11.1195 | 729.1107 | 680.1751 | 0 | 0.85174 | 0 | 0 | 0 | 0 | 0 | 0.004011 | 0.0051602 | 0 | 0 | 0 | 0 | 0 | 0.031861 | 0 | 0 | 0 | 0.0026815 | 0 | 0 | 0 | 0 | 0.10367 | 0.00088087 | 0 | 0 | 0 | 0 | 1 | 0 | 0 | 0 | 0 | 0
Al0.9496Cu0.0393Li0.0072Mg0.0035Mn0.0004 | Solutionised + Naturally aged | 22.3795 | 526.4449 | 381.2548 | 0 | 0.94957 | 0 | 0 | 0 | 0 | 0 | 0 | 0.039329 | 0 | 0 | 0 | 0 | 0.0072407 | 0.0034797 | 0.0003834 | 0 | 0 | 0 | 0 | 0 | 0 | 0 | 0 | 0 | 0 | 0 | 0 | 0 | 0 | 0 | 0 | 1 | 0 | 0
Al0.9965Fe0.0011Mn0.0024 | No Processing | 37.669 | 89.6697 | 44.8003 | 0 | 0.99651 | 0 | 0 | 0 | 0 | 0 | 0 | 0 | 0 | 0 | 0.0010773 | 0 | 0 | 0 | 0.0024168 | 0 | 0 | 0 | 0 | 0 | 0 | 0 | 0 | 0 | 0 | 0 | 1 | 0 | 0 | 0 | 0 | 0 | 0 | 0
Al0.9414Mg0.0562Mn0.0019Ti0.0005 | No Processing | 25.497 | 310.2208 | 159.9136 | 0 | 0.94138 | 0 | 0 | 0 | 0 | 0 | 0 | 0 | 0 | 0 | 0 | 0 | 0 | 0.056217 | 0.0019349 | 0 | 0 | 0 | 0 | 0 | 0.00047019 | 0 | 0 | 0 | 0 | 0 | 1 | 0 | 0 | 0 | 0 | 0 | 0 | 0
Al0.9999Fe0.0001 | No Processing | 46.221 | 73.5643 | 18.4606 | 0 | 0.99985 | 0 | 0 | 0 | 0 | 0 | 0 | 0 | 0 | 0 | 0.00014985 | 0 | 0 | 0 | 0 | 0 | 0 | 0 | 0 | 0 | 0 | 0 | 0 | 0 | 0 | 0 | 1 | 0 | 0 | 0 | 0 | 0 | 0 | 0
Al0.998Fe0.0015Ti0.0002V0.0003 | No Processing | 39.7895 | 82.2717 | 30.4961 | 0 | 0.99797 | 0 | 0 | 0 | 0 | 0 | 0 | 0 | 0 | 0 | 0.0015139 | 0 | 0 | 0 | 0 | 0 | 0 | 0 | 0 | 0 | 0.00023059 | 0.00028486 | 0 | 0 | 0 | 0 | 1 | 0 | 0 | 0 | 0 | 0 | 0 | 0
Al0.9468Cu0.0399Li0.0089Mg0.0011Mn0.0018Zr0.0014 | Solutionised + Naturally aged | 21.5605 | 532.8225 | 445.8134 | 0 | 0.94677 | 0 | 0 | 0 | 0 | 0 | 0 | 0.039947 | 0 | 0 | 0 | 0 | 0.0089487 | 0.0011399 | 0.0017854 | 0 | 0 | 0 | 0 | 0 | 0 | 0 | 0 | 0.0014142 | 0 | 0 | 0 | 0 | 0 | 0 | 0 | 1 | 0 | 0
Al0.8297Cu0.0112Mg0.0377Sc0.0149Zn0.1047Zr0.0017 | Solutionised + Artificially peak aged | 8.459 | 789.22 | 750.63 | 0 | 0.82971 | 0 | 0 | 0 | 0 | 0 | 0 | 0.01115 | 0 | 0 | 0 | 0 | 0 | 0.037726 | 0 | 0 | 0 | 0.014948 | 0 | 0 | 0 | 0 | 0.10474 | 0.0017284 | 0 | 0 | 0 | 0 | 1 | 0 | 0 | 0 | 0 | 0
Al0.9346Cu0.0494Li0.0092Mg0.0039Mn0.0023Zr0.0006 | Solutionised + Naturally aged | 18.7146 | 565.2453 | 451.4997 | 0 | 0.93462 | 0 | 0 | 0 | 0 | 0 | 0 | 0.04937 | 0 | 0 | 0 | 0 | 0.0092229 | 0.0038561 | 0.0023193 | 0 | 0 | 0 | 0 | 0 | 0 | 0 | 0 | 0.00060758 | 0 | 0 | 0 | 0 | 0 | 0 | 0 | 1 | 0 | 0
Al0.9925Fe0.0015Mn0.0052V0.0008 | No Processing | 34.3245 | 98.5794 | 55.4808 | 0 | 0.99251 | 0 | 0 | 0 | 0 | 0 | 0 | 0 | 0 | 0 | 0.0015076 | 0 | 0 | 0 | 0.005191 | 0 | 0 | 0 | 0 | 0 | 0 | 0.00078664 | 0 | 0 | 0 | 0 | 1 | 0 | 0 | 0 | 0 | 0 | 0 | 0
Al0.9967Mn0.0033 | No Processing | 35.672 | 93.3281 | 48.8906 | 0 | 0.9967 | 0 | 0 | 0 | 0 | 0 | 0 | 0 | 0 | 0 | 0 | 0 | 0 | 0 | 0.0032977 | 0 | 0 | 0 | 0 | 0 | 0 | 0 | 0 | 0 | 0 | 0 | 1 | 0 | 0 | 0 | 0 | 0 | 0 | 0
Al0.9971Cr0.0016Fe0.0012Mn0.0001 | No Processing | 38.4945 | 87.0481 | 32.5116 | 0 | 0.99709 | 0 | 0 | 0 | 0 | 0 | 0.0016396 | 0 | 0 | 0 | 0.0011534 | 0 | 0 | 0 | 0.00012075 | 0 | 0 | 0 | 0 | 0 | 0 | 0 | 0 | 0 | 0 | 0 | 1 | 0 | 0 | 0 | 0 | 0 | 0 | 0
Al0.9994Cr0.0004Fe0.0001 | No Processing | 46.221 | 73.5643 | 18.4606 | 0 | 0.99942 | 0 | 0 | 0 | 0 | 0 | 0.00044178 | 0 | 0 | 0 | 0.00013833 | 0 | 0 | 0 | 0 | 0 | 0 | 0 | 0 | 0 | 0 | 0 | 0 | 0 | 0 | 0 | 1 | 0 | 0 | 0 | 0 | 0 | 0 | 0
Al0.8575Cr0.0022Cu0.0115Mg0.0335Zn0.0944Zr0.001 | Solutionised + Artificially peak aged | 9.1485 | 773.34 | 735.6869 | 0 | 0.85746 | 0 | 0 | 0 | 0 | 0 | 0.0021984 | 0.011462 | 0 | 0 | 0 | 0 | 0 | 0.033466 | 0 | 0 | 0 | 0 | 0 | 0 | 0 | 0 | 0.094401 | 0.0010122 | 0 | 0 | 0 | 0 | 1 | 0 | 0 | 0 | 0 | 0
Al0.9284Cu0.0508Li0.0091Mg0.0093Mn0.0017Zr0.0007 | Solutionised + Naturally aged | 15.4288 | 573.7841 | 476.4454 | 0 | 0.92839 | 0 | 0 | 0 | 0 | 0 | 0 | 0.050794 | 0 | 0 | 0 | 0 | 0.0090784 | 0.0092613 | 0.0017349 | 0 | 0 | 0 | 0 | 0 | 0 | 0 | 0 | 0.00074307 | 0 | 0 | 0 | 0 | 0 | 0 | 0 | 1 | 0 | 0
Al0.9967Mn0.0033 | No Processing | 35.672 | 93.3281 | 48.8906 | 0 | 0.99666 | 0 | 0 | 0 | 0 | 0 | 0 | 0 | 0 | 0 | 0 | 0 | 0 | 0 | 0.0033431 | 0 | 0 | 0 | 0 | 0 | 0 | 0 | 0 | 0 | 0 | 0 | 1 | 0 | 0 | 0 | 0 | 0 | 0 | 0
Al0.8784Cr0.0019Cu0.0126Mg0.0323Zn0.0748 | Solutionised + Artificially peak aged | 11.9878 | 612.6548 | 575.6312 | 0 | 0.87843 | 0 | 0 | 0 | 0 | 0 | 0.0019108 | 0.012596 | 0 | 0 | 0 | 0 | 0 | 0.03226 | 0 | 0 | 0 | 0 | 0 | 0 | 0 | 0 | 0.074801 | 0 | 0 | 0 | 0 | 0 | 1 | 0 | 0 | 0 | 0 | 0
Al0.8744Cr0.0015Cu0.0053Mg0.0294Zn0.0884Zr0.001 | Solutionised + Artificially peak aged | 11.823 | 632.8677 | 632.0135 | 0 | 0.87439 | 0 | 0 | 0 | 0 | 0 | 0.0015294 | 0.0052894 | 0 | 0 | 0 | 0 | 0 | 0.02941 | 0 | 0 | 0 | 0 | 0 | 0 | 0 | 0 | 0.088412 | 0.00096897 | 0 | 0 | 0 | 0 | 1 | 0 | 0 | 0 | 0 | 0
Al0.9959Mn0.0041 | No Processing | 35.615 | 93.3781 | 53.148 | 0 | 0.99588 | 0 | 0 | 0 | 0 | 0 | 0 | 0 | 0 | 0 | 0 | 0 | 0 | 0 | 0.0041224 | 0 | 0 | 0 | 0 | 0 | 0 | 0 | 0 | 0 | 0 | 0 | 1 | 0 | 0 | 0 | 0 | 0 | 0 | 0
Al0.9994Mn0.0006 | No Processing | 43.271 | 76.7008 | 24.9124 | 0 | 0.99943 | 0 | 0 | 0 | 0 | 0 | 0 | 0 | 0 | 0 | 0 | 0 | 0 | 0 | 0.00056905 | 0 | 0 | 0 | 0 | 0 | 0 | 0 | 0 | 0 | 0 | 0 | 1 | 0 | 0 | 0 | 0 | 0 | 0 | 0
Al0.9447Cu0.043Li0.0073Mg0.0018Mn0.002Zr0.0011 | Solutionised + Naturally aged | 21.4855 | 538.6098 | 428.2887 | 0 | 0.9447 | 0 | 0 | 0 | 0 | 0 | 0 | 0.04305 | 0 | 0 | 0 | 0 | 0.0072922 | 0.0018399 | 0.0019788 | 0 | 0 | 0 | 0 | 0 | 0 | 0 | 0 | 0.0011422 | 0 | 0 | 0 | 0 | 0 | 0 | 0 | 1 | 0 | 0
Al0.9958Mn0.0042 | No Processing | 35.615 | 93.3781 | 53.148 | 0 | 0.9958 | 0 | 0 | 0 | 0 | 0 | 0 | 0 | 0 | 0 | 0 | 0 | 0 | 0 | 0.004199 | 0 | 0 | 0 | 0 | 0 | 0 | 0 | 0 | 0 | 0 | 0 | 1 | 0 | 0 | 0 | 0 | 0 | 0 | 0
Al0.8792Cu0.005Mg0.033Zn0.081Zr0.0018 | Solutionised + Artificially peak aged | 12.318 | 610.7922 | 566.1027 | 0 | 0.87923 | 0 | 0 | 0 | 0 | 0 | 0 | 0.0050165 | 0 | 0 | 0 | 0 | 0 | 0.032992 | 0 | 0 | 0 | 0 | 0 | 0 | 0 | 0 | 0.080974 | 0.0017887 | 0 | 0 | 0 | 0 | 1 | 0 | 0 | 0 | 0 | 0
Al0.9999Mn0.0001 | No Processing | 43.941 | 75.5135 | 21.1864 | 0 | 0.99989 | 0 | 0 | 0 | 0 | 0 | 0 | 0 | 0 | 0 | 0 | 0 | 0 | 0 | 0.00011365 | 0 | 0 | 0 | 0 | 0 | 0 | 0 | 0 | 0 | 0 | 0 | 1 | 0 | 0 | 0 | 0 | 0 | 0 | 0
Al0.9958Fe0.0042 | No Processing | 38.725 | 85.9944 | 30.1569 | 0 | 0.99577 | 0 | 0 | 0 | 0 | 0 | 0 | 0 | 0 | 0 | 0.0042292 | 0 | 0 | 0 | 0 | 0 | 0 | 0 | 0 | 0 | 0 | 0 | 0 | 0 | 0 | 0 | 1 | 0 | 0 | 0 | 0 | 0 | 0 | 0
Al0.9958Mn0.0041 | No Processing | 35.615 | 93.3781 | 53.148 | 0 | 0.99579 | 0 | 0 | 0 | 0 | 0 | 0 | 0 | 0 | 0 | 0 | 0 | 0 | 0 | 0.0041179 | 0 | 0 | 0 | 0 | 0 | 0 | 0 | 0 | 0 | 0 | 0 | 1 | 0 | 0 | 0 | 0 | 0 | 0 | 0
Al0.9956Sc0.0044 | No Processing | 36.1055 | 92.9097 | 42.8203 | 0 | 0.99557 | 0 | 0 | 0 | 0 | 0 | 0 | 0 | 0 | 0 | 0 | 0 | 0 | 0 | 0 | 0 | 0 | 0.004432 | 0 | 0 | 0 | 0 | 0 | 0 | 0 | 0 | 1 | 0 | 0 | 0 | 0 | 0 | 0 | 0
Al0.9967Cr0.0006Fe0.0027 | No Processing | 38.8925 | 85.8339 | 30.8068 | 0 | 0.99671 | 0 | 0 | 0 | 0 | 0 | 0.00057235 | 0 | 0 | 0 | 0.0027157 | 0 | 0 | 0 | 0 | 0 | 0 | 0 | 0 | 0 | 0 | 0 | 0 | 0 | 0 | 0 | 1 | 0 | 0 | 0 | 0 | 0 | 0 | 0
Al0.9974Cr0.0011Fe0.0015 | No Processing | 38.5235 | 86.106 | 31.0242 | 0 | 0.99737 | 0 | 0 | 0 | 0 | 0 | 0.0011082 | 0 | 0 | 0 | 0.0015247 | 0 | 0 | 0 | 0 | 0 | 0 | 0 | 0 | 0 | 0 | 0 | 0 | 0 | 0 | 0 | 1 | 0 | 0 | 0 | 0 | 0 | 0 | 0
Al0.9957Mg0.001Mn0.0034 | No Processing | 34.794 | 93.826 | 50.3043 | 0 | 0.99565 | 0 | 0 | 0 | 0 | 0 | 0 | 0 | 0 | 0 | 0 | 0 | 0 | 0.00097218 | 0.0033754 | 0 | 0 | 0 | 0 | 0 | 0 | 0 | 0 | 0 | 0 | 0 | 1 | 0 | 0 | 0 | 0 | 0 | 0 | 0
Al0.943Cu0.0411Li0.0058Mg0.0102 | Solutionised + Naturally aged | 20.647 | 543.1644 | 404.0802 | 0 | 0.943 | 0 | 0 | 0 | 0 | 0 | 0 | 0.04106 | 0 | 0 | 0 | 0 | 0.0057685 | 0.010167 | 0 | 0 | 0 | 0 | 0 | 0 | 0 | 0 | 0 | 0 | 0 | 0 | 0 | 0 | 0 | 0 | 0 | 1 | 0 | 0
Al0.9999Mn0.0001 | No Processing | 43.941 | 75.5135 | 21.1864 | 0 | 0.9999 | 0 | 0 | 0 | 0 | 0 | 0 | 0 | 0 | 0 | 0 | 0 | 0 | 0 | 0.00010318 | 0 | 0 | 0 | 0 | 0 | 0 | 0 | 0 | 0 | 0 | 0 | 1 | 0 | 0 | 0 | 0 | 0 | 0 | 0
Al0.9455Mg0.0518Mn0.002Sc0.0007 | No Processing | 29.165 | 303.3179 | 161.7081 | 0 | 0.94545 | 0 | 0 | 0 | 0 | 0 | 0 | 0 | 0 | 0 | 0 | 0 | 0 | 0.051801 | 0.0019983 | 0 | 0 | 0.00074775 | 0 | 0 | 0 | 0 | 0 | 0 | 0 | 0 | 1 | 0 | 0 | 0 | 0 | 0 | 0 | 0
Al0.9409Cu0.0469Li0.0059Mg0.0062 | Solutionised + Artificially peak aged | 13.672 | 595.1142 | 509.9317 | 0 | 0.9409 | 0 | 0 | 0 | 0 | 0 | 0 | 0.046936 | 0 | 0 | 0 | 0 | 0.0059374 | 0.0062241 | 0 | 0 | 0 | 0 | 0 | 0 | 0 | 0 | 0 | 0 | 0 | 0 | 0 | 0 | 1 | 0 | 0 | 0 | 0 | 0
Al0.9343Cu0.0519Li0.0074Mg0.0061Mn0.0002 | Solutionised + Artificially peak aged | 13.117 | 599.3247 | 503.2735 | 0 | 0.93434 | 0 | 0 | 0 | 0 | 0 | 0 | 0.051931 | 0 | 0 | 0 | 0 | 0.0074063 | 0.0060967 | 0.00022901 | 0 | 0 | 0 | 0 | 0 | 0 | 0 | 0 | 0 | 0 | 0 | 0 | 0 | 1 | 0 | 0 | 0 | 0 | 0
Al0.9621Cr0.0062Cu0.0185Li0.0092Mg0.0038Ti0.0002 | Solutionised + Naturally aged | 22.814 | 455.8223 | 349.0681 | 0 | 0.96209 | 0 | 0 | 0 | 0 | 0 | 0.006183 | 0.018517 | 0 | 0 | 0 | 0 | 0.009224 | 0.0038058 | 0 | 0 | 0 | 0 | 0 | 0 | 0.00017564 | 0 | 0 | 0 | 0 | 0 | 0 | 0 | 0 | 0 | 0 | 1 | 0 | 0
Al0.9675Cr0.0009Cu0.0266Mg0.0041Ti0.0004Zr0.0004 | Solutionised + Naturally aged | 23.6035 | 322.3422 | 185.1457 | 0 | 0.96752 | 0 | 0 | 0 | 0 | 0 | 0.0009306 | 0.026615 | 0 | 0 | 0 | 0 | 0 | 0.0041432 | 0 | 0 | 0 | 0 | 0 | 0 | 0.00044157 | 0 | 0 | 0.00035089 | 0 | 0 | 0 | 0 | 0 | 0 | 0 | 1 | 0 | 0
Al0.9925Fe0.0006Mn0.0068 | No Processing | 33.9225 | 99.0988 | 54.4769 | 0 | 0.99255 | 0 | 0 | 0 | 0 | 0 | 0 | 0 | 0 | 0 | 0.00063182 | 0 | 0 | 0 | 0.0068217 | 0 | 0 | 0 | 0 | 0 | 0 | 0 | 0 | 0 | 0 | 0 | 1 | 0 | 0 | 0 | 0 | 0 | 0 | 0
Al0.9935Cu0.006Fe0.0002Ti0.0003 | No Processing | 33.255 | 143.5922 | 36.9182 | 0 | 0.99353 | 0 | 0 | 0 | 0 | 0 | 0 | 0.0059717 | 0 | 0 | 0.00016012 | 0 | 0 | 0 | 0 | 0 | 0 | 0 | 0 | 0 | 0.00033892 | 0 | 0 | 0 | 0 | 0 | 1 | 0 | 0 | 0 | 0 | 0 | 0 | 0
Al0.8591Cr0.0016Cu0.0105Mg0.0327Sc0.0024Zn0.0929Zr0.0009 | Solutionised + Artificially peak aged | 9.898 | 771.0779 | 726.8454 | 0 | 0.85913 | 0 | 0 | 0 | 0 | 0 | 0.0015835 | 0.010519 | 0 | 0 | 0 | 0 | 0 | 0.032655 | 0 | 0 | 0 | 0.0023613 | 0 | 0 | 0 | 0 | 0.092881 | 0.00086753 | 0 | 0 | 0 | 0 | 1 | 0 | 0 | 0 | 0 | 0
Al0.9996Fe0.0004 | No Processing | 46.011 | 74.9616 | 18.5432 | 0 | 0.99956 | 0 | 0 | 0 | 0 | 0 | 0 | 0 | 0 | 0 | 0.00044136 | 0 | 0 | 0 | 0 | 0 | 0 | 0 | 0 | 0 | 0 | 0 | 0 | 0 | 0 | 0 | 1 | 0 | 0 | 0 | 0 | 0 | 0 | 0
Al0.9994Mn0.0006 | No Processing | 43.271 | 76.7008 | 24.9124 | 0 | 0.99935 | 0 | 0 | 0 | 0 | 0 | 0 | 0 | 0 | 0 | 0 | 0 | 0 | 0 | 0.00064799 | 0 | 0 | 0 | 0 | 0 | 0 | 0 | 0 | 0 | 0 | 0 | 1 | 0 | 0 | 0 | 0 | 0 | 0 | 0
Al0.8766Cr0.0072Cu0.0051Mg0.0298Sc0.0036Zn0.0777 | Solutionised + Artificially peak aged | 11.9045 | 615.5812 | 580.8721 | 0 | 0.87664 | 0 | 0 | 0 | 0 | 0 | 0.0071962 | 0.0050588 | 0 | 0 | 0 | 0 | 0 | 0.02979 | 0 | 0 | 0 | 0.0035544 | 0 | 0 | 0 | 0 | 0.077722 | 0 | 0 | 0 | 0 | 0 | 1 | 0 | 0 | 0 | 0 | 0
Al0.8451Cr0.0123Cu0.0114Mg0.04Sc0.0114Zn0.078Zr0.0017 | Solutionised + Artificially peak aged | 9.8995 | 752.1848 | 669.0725 | 0 | 0.84506 | 0 | 0 | 0 | 0 | 0 | 0.012319 | 0.011391 | 0 | 0 | 0 | 0 | 0 | 0.040008 | 0 | 0 | 0 | 0.011447 | 0 | 0 | 0 | 0 | 0.07804 | 0.0017382 | 0 | 0 | 0 | 0 | 1 | 0 | 0 | 0 | 0 | 0
Al0.9425Cu0.044Li0.009Mg0.0045 | Solutionised + Naturally aged | 20.0966 | 546.6294 | 425.7667 | 0 | 0.94248 | 0 | 0 | 0 | 0 | 0 | 0 | 0.043989 | 0 | 0 | 0 | 0 | 0.0090104 | 0.0045179 | 0 | 0 | 0 | 0 | 0 | 0 | 0 | 0 | 0 | 0 | 0 | 0 | 0 | 0 | 0 | 0 | 0 | 1 | 0 | 0
Al0.996Fe0.0003Mn0.0037 | No Processing | 37.595 | 92.5831 | 47.3651 | 0 | 0.996 | 0 | 0 | 0 | 0 | 0 | 0 | 0 | 0 | 0 | 0.00032895 | 0 | 0 | 0 | 0.0036671 | 0 | 0 | 0 | 0 | 0 | 0 | 0 | 0 | 0 | 0 | 0 | 1 | 0 | 0 | 0 | 0 | 0 | 0 | 0
Al0.9959Cr0.0003Fe0.0038 | No Processing | 38.725 | 85.9944 | 30.3826 | 0 | 0.99592 | 0 | 0 | 0 | 0 | 0 | 0.00027223 | 0 | 0 | 0 | 0.0038062 | 0 | 0 | 0 | 0 | 0 | 0 | 0 | 0 | 0 | 0 | 0 | 0 | 0 | 0 | 0 | 1 | 0 | 0 | 0 | 0 | 0 | 0 | 0
Al0.9957Mn0.0043 | No Processing | 35.615 | 93.3781 | 53.148 | 0 | 0.99568 | 0 | 0 | 0 | 0 | 0 | 0 | 0 | 0 | 0 | 0 | 0 | 0 | 0 | 0.0043151 | 0 | 0 | 0 | 0 | 0 | 0 | 0 | 0 | 0 | 0 | 0 | 1 | 0 | 0 | 0 | 0 | 0 | 0 | 0
Al0.996Fe0.0014Mn0.0026 | No Processing | 37.749 | 89.6081 | 44.6761 | 0 | 0.99599 | 0 | 0 | 0 | 0 | 0 | 0 | 0 | 0 | 0 | 0.001435 | 0 | 0 | 0 | 0.0025765 | 0 | 0 | 0 | 0 | 0 | 0 | 0 | 0 | 0 | 0 | 0 | 1 | 0 | 0 | 0 | 0 | 0 | 0 | 0
Al0.9418Mg0.0573Mn0.0007Ti0.0002 | No Processing | 25.0035 | 312.1046 | 167.5107 | 0 | 0.94183 | 0 | 0 | 0 | 0 | 0 | 0 | 0 | 0 | 0 | 0 | 0 | 0 | 0.057258 | 0.00066583 | 0 | 0 | 0 | 0 | 0 | 0.00024327 | 0 | 0 | 0 | 0 | 0 | 1 | 0 | 0 | 0 | 0 | 0 | 0 | 0
Al0.9374Cu0.0509Li0.0061Mg0.0056 | Solutionised + Artificially peak aged | 12.375 | 600.1745 | 518.9117 | 0 | 0.93742 | 0 | 0 | 0 | 0 | 0 | 0 | 0.050888 | 0 | 0 | 0 | 0 | 0.0060817 | 0.005609 | 0 | 0 | 0 | 0 | 0 | 0 | 0 | 0 | 0 | 0 | 0 | 0 | 0 | 0 | 1 | 0 | 0 | 0 | 0 | 0
Al0.991Cu0.0084Mn0.0006 | No Processing | 30.3505 | 148.3411 | 46.4446 | 0 | 0.99103 | 0 | 0 | 0 | 0 | 0 | 0 | 0.0083557 | 0 | 0 | 0 | 0 | 0 | 0 | 0.00061031 | 0 | 0 | 0 | 0 | 0 | 0 | 0 | 0 | 0 | 0 | 0 | 1 | 0 | 0 | 0 | 0 | 0 | 0 | 0
Al0.9437Cr0.0002Mg0.0541Mn0.0003Sc0.0018 | No Processing | 24.1265 | 316.376 | 183.2285 | 0 | 0.94371 | 0 | 0 | 0 | 0 | 0 | 0.0001557 | 0 | 0 | 0 | 0 | 0 | 0 | 0.054056 | 0.00029799 | 0 | 0 | 0.0017788 | 0 | 0 | 0 | 0 | 0 | 0 | 0 | 0 | 1 | 0 | 0 | 0 | 0 | 0 | 0 | 0
Al0.9925Cr0.0004Fe0.0071 | No Processing | 34.3525 | 93.9632 | 32.0755 | 0 | 0.9925 | 0 | 0 | 0 | 0 | 0 | 0.00042593 | 0 | 0 | 0 | 0.0070733 | 0 | 0 | 0 | 0 | 0 | 0 | 0 | 0 | 0 | 0 | 0 | 0 | 0 | 0 | 0 | 1 | 0 | 0 | 0 | 0 | 0 | 0 | 0
Al0.9926Fe0.001Mn0.0064 | No Processing | 34.0225 | 98.892 | 55.6943 | 0 | 0.99262 | 0 | 0 | 0 | 0 | 0 | 0 | 0 | 0 | 0 | 0.00097998 | 0 | 0 | 0 | 0.0064005 | 0 | 0 | 0 | 0 | 0 | 0 | 0 | 0 | 0 | 0 | 0 | 1 | 0 | 0 | 0 | 0 | 0 | 0 | 0
Al0.9958Mn0.0042 | No Processing | 35.615 | 93.3781 | 53.148 | 0 | 0.9958 | 0 | 0 | 0 | 0 | 0 | 0 | 0 | 0 | 0 | 0 | 0 | 0 | 0 | 0.0042033 | 0 | 0 | 0 | 0 | 0 | 0 | 0 | 0 | 0 | 0 | 0 | 1 | 0 | 0 | 0 | 0 | 0 | 0 | 0
Al0.8398Cr0.0079Cu0.0143Mg0.0349Sc0.0122Zn0.0877Zr0.0031 | Solutionised + Artificially peak aged | 9.305 | 772.6737 | 695.2857 | 0 | 0.83983 | 0 | 0 | 0 | 0 | 0 | 0.0079249 | 0.014314 | 0 | 0 | 0 | 0 | 0 | 0.034902 | 0 | 0 | 0 | 0.012238 | 0 | 0 | 0 | 0 | 0.087721 | 0.0030717 | 0 | 0 | 0 | 0 | 1 | 0 | 0 | 0 | 0 | 0
Al0.9709Cr0.0086Cu0.0108Li0.009Ti0.0008 | Solutionised + Naturally aged | 23.475 | 408.6822 | 302.7439 | 0 | 0.97087 | 0 | 0 | 0 | 0 | 0 | 0.0085569 | 0.010828 | 0 | 0 | 0 | 0 | 0.0089904 | 0 | 0 | 0 | 0 | 0 | 0 | 0 | 0.00075873 | 0 | 0 | 0 | 0 | 0 | 0 | 0 | 0 | 0 | 0 | 1 | 0 | 0
Al0.9363Cu0.0516Li0.006Mg0.0024Mn0.003Zr0.0008 | Solutionised + Naturally aged | 18.6146 | 565.3301 | 445.7323 | 0 | 0.93625 | 0 | 0 | 0 | 0 | 0 | 0 | 0.051565 | 0 | 0 | 0 | 0 | 0.0060113 | 0.0023714 | 0.0029551 | 0 | 0 | 0 | 0 | 0 | 0 | 0 | 0 | 0.00084355 | 0 | 0 | 0 | 0 | 0 | 0 | 0 | 1 | 0 | 0
Al0.9986Fe0.001V0.0004 | No Processing | 39.755 | 84.3588 | 30.8356 | 0 | 0.99856 | 0 | 0 | 0 | 0 | 0 | 0 | 0 | 0 | 0 | 0.0010015 | 0 | 0 | 0 | 0 | 0 | 0 | 0 | 0 | 0 | 0 | 0.00044312 | 0 | 0 | 0 | 0 | 1 | 0 | 0 | 0 | 0 | 0 | 0 | 0
Al0.9969Cr0.0027Fe0.0003 | No Processing | 38.2935 | 87.7362 | 32.1603 | 0 | 0.99691 | 0 | 0 | 0 | 0 | 0 | 0.0027472 | 0 | 0 | 0 | 0.00033792 | 0 | 0 | 0 | 0 | 0 | 0 | 0 | 0 | 0 | 0 | 0 | 0 | 0 | 0 | 0 | 1 | 0 | 0 | 0 | 0 | 0 | 0 | 0
Al0.9957Mn0.0043 | No Processing | 35.615 | 93.3781 | 53.148 | 0 | 0.99566 | 0 | 0 | 0 | 0 | 0 | 0 | 0 | 0 | 0 | 0 | 0 | 0 | 0 | 0.0043071 | 0 | 0 | 0 | 0 | 0 | 0 | 0 | 0 | 0 | 0 | 0 | 1 | 0 | 0 | 0 | 0 | 0 | 0 | 0
Al0.9987Fe0.0013 | No Processing | 39.6435 | 84.8298 | 29.8048 | 0 | 0.99868 | 0 | 0 | 0 | 0 | 0 | 0 | 0 | 0 | 0 | 0.0013207 | 0 | 0 | 0 | 0 | 0 | 0 | 0 | 0 | 0 | 0 | 0 | 0 | 0 | 0 | 0 | 1 | 0 | 0 | 0 | 0 | 0 | 0 | 0
Al0.9655Cu0.0285Mg0.0041Mn0.0019 | Solutionised + Naturally aged | 23.575 | 350.5453 | 191.7878 | 0 | 0.96548 | 0 | 0 | 0 | 0 | 0 | 0 | 0.028505 | 0 | 0 | 0 | 0 | 0 | 0.0040922 | 0.0018503 | 0 | 0 | 0 | 0 | 0 | 0 | 0 | 0 | 0 | 0 | 0 | 0 | 0 | 0 | 0 | 0 | 1 | 0 | 0
Al0.9967Fe0.0033 | No Processing | 38.8925 | 85.8339 | 30.5811 | 0 | 0.99675 | 0 | 0 | 0 | 0 | 0 | 0 | 0 | 0 | 0 | 0.0032527 | 0 | 0 | 0 | 0 | 0 | 0 | 0 | 0 | 0 | 0 | 0 | 0 | 0 | 0 | 0 | 1 | 0 | 0 | 0 | 0 | 0 | 0 | 0
Al0.8538Cr0.0028Cu0.0053Mg0.0298Sc0.0036Zn0.103Zr0.0016 | Solutionised + Artificially peak aged | 11.194 | 728.1043 | 673.0141 | 0 | 0.85377 | 0 | 0 | 0 | 0 | 0 | 0.0027999 | 0.0053404 | 0 | 0 | 0 | 0 | 0 | 0.029818 | 0 | 0 | 0 | 0.0036223 | 0 | 0 | 0 | 0 | 0.10303 | 0.0016204 | 0 | 0 | 0 | 0 | 1 | 0 | 0 | 0 | 0 | 0
Al0.9994Mn0.0006 | No Processing | 43.271 | 76.7008 | 24.9124 | 0 | 0.99941 | 0 | 0 | 0 | 0 | 0 | 0 | 0 | 0 | 0 | 0 | 0 | 0 | 0 | 0.00059065 | 0 | 0 | 0 | 0 | 0 | 0 | 0 | 0 | 0 | 0 | 0 | 1 | 0 | 0 | 0 | 0 | 0 | 0 | 0
Al0.9449Mg0.054Mn0.0008Ti0.0003 | No Processing | 27.2175 | 306.6804 | 160.5502 | 0 | 0.94488 | 0 | 0 | 0 | 0 | 0 | 0 | 0 | 0 | 0 | 0 | 0 | 0 | 0.05399 | 0.00082815 | 0 | 0 | 0 | 0 | 0 | 0.00029889 | 0 | 0 | 0 | 0 | 0 | 1 | 0 | 0 | 0 | 0 | 0 | 0 | 0
Al0.9992Fe0.0008 | No Processing | 40.871 | 80.1446 | 29.4601 | 0 | 0.99925 | 0 | 0 | 0 | 0 | 0 | 0 | 0 | 0 | 0 | 0.0007517 | 0 | 0 | 0 | 0 | 0 | 0 | 0 | 0 | 0 | 0 | 0 | 0 | 0 | 0 | 0 | 1 | 0 | 0 | 0 | 0 | 0 | 0 | 0
Al0.9381Mg0.06Mn0.0019 | No Processing | 26.885 | 309.735 | 166.5612 | 0 | 0.9381 | 0 | 0 | 0 | 0 | 0 | 0 | 0 | 0 | 0 | 0 | 0 | 0 | 0.059984 | 0.001912 | 0 | 0 | 0 | 0 | 0 | 0 | 0 | 0 | 0 | 0 | 0 | 1 | 0 | 0 | 0 | 0 | 0 | 0 | 0
Al0.9996Fe0.0004 | No Processing | 46.011 | 74.9616 | 18.5432 | 0 | 0.99955 | 0 | 0 | 0 | 0 | 0 | 0 | 0 | 0 | 0 | 0.00044892 | 0 | 0 | 0 | 0 | 0 | 0 | 0 | 0 | 0 | 0 | 0 | 0 | 0 | 0 | 0 | 1 | 0 | 0 | 0 | 0 | 0 | 0 | 0
Al0.9995Mn0.0005 | No Processing | 43.271 | 76.7008 | 24.9124 | 0 | 0.99948 | 0 | 0 | 0 | 0 | 0 | 0 | 0 | 0 | 0 | 0 | 0 | 0 | 0 | 0.00052141 | 0 | 0 | 0 | 0 | 0 | 0 | 0 | 0 | 0 | 0 | 0 | 1 | 0 | 0 | 0 | 0 | 0 | 0 | 0
Al0.935Cu0.0512Li0.0071Mg0.0027Mn0.003Zr0.001 | Solutionised + Naturally aged | 18.6126 | 567.7887 | 447.1491 | 0 | 0.93496 | 0 | 0 | 0 | 0 | 0 | 0 | 0.05123 | 0 | 0 | 0 | 0 | 0.0071134 | 0.0026899 | 0.0029603 | 0 | 0 | 0 | 0 | 0 | 0 | 0 | 0 | 0.0010331 | 0 | 0 | 0 | 0 | 0 | 0 | 0 | 1 | 0 | 0
Al0.9992Fe0.0008 | No Processing | 40.871 | 80.1446 | 29.4601 | 0 | 0.99923 | 0 | 0 | 0 | 0 | 0 | 0 | 0 | 0 | 0 | 0.00076839 | 0 | 0 | 0 | 0 | 0 | 0 | 0 | 0 | 0 | 0 | 0 | 0 | 0 | 0 | 0 | 1 | 0 | 0 | 0 | 0 | 0 | 0 | 0
Al0.9958Mn0.0042 | No Processing | 35.615 | 93.3781 | 53.148 | 0 | 0.9958 | 0 | 0 | 0 | 0 | 0 | 0 | 0 | 0 | 0 | 0 | 0 | 0 | 0 | 0.0041986 | 0 | 0 | 0 | 0 | 0 | 0 | 0 | 0 | 0 | 0 | 0 | 1 | 0 | 0 | 0 | 0 | 0 | 0 | 0
Al0.9999Fe0.0001 | No Processing | 46.221 | 73.5643 | 18.4606 | 0 | 0.99988 | 0 | 0 | 0 | 0 | 0 | 0 | 0 | 0 | 0 | 0.00012152 | 0 | 0 | 0 | 0 | 0 | 0 | 0 | 0 | 0 | 0 | 0 | 0 | 0 | 0 | 0 | 1 | 0 | 0 | 0 | 0 | 0 | 0 | 0
Al0.9996Fe0.0004 | No Processing | 46.011 | 74.9616 | 18.5432 | 0 | 0.9996 | 0 | 0 | 0 | 0 | 0 | 0 | 0 | 0 | 0 | 0.00039564 | 0 | 0 | 0 | 0 | 0 | 0 | 0 | 0 | 0 | 0 | 0 | 0 | 0 | 0 | 0 | 1 | 0 | 0 | 0 | 0 | 0 | 0 | 0
Al0.9996Fe0.0004 | No Processing | 46.011 | 74.9616 | 18.5295 | 0 | 0.99964 | 0 | 0 | 0 | 0 | 0 | 0 | 0 | 0 | 0 | 0.0003615 | 0 | 0 | 0 | 0 | 0 | 0 | 0 | 0 | 0 | 0 | 0 | 0 | 0 | 0 | 0 | 1 | 0 | 0 | 0 | 0 | 0 | 0 | 0
Al0.9928Fe0.001Mn0.0062 | No Processing | 34.0225 | 98.892 | 55.6306 | 0 | 0.99284 | 0 | 0 | 0 | 0 | 0 | 0 | 0 | 0 | 0 | 0.00098568 | 0 | 0 | 0 | 0.0061724 | 0 | 0 | 0 | 0 | 0 | 0 | 0 | 0 | 0 | 0 | 0 | 1 | 0 | 0 | 0 | 0 | 0 | 0 | 0
Al0.9957Fe0.0043 | No Processing | 38.725 | 85.9944 | 30.1569 | 0 | 0.99566 | 0 | 0 | 0 | 0 | 0 | 0 | 0 | 0 | 0 | 0.0043413 | 0 | 0 | 0 | 0 | 0 | 0 | 0 | 0 | 0 | 0 | 0 | 0 | 0 | 0 | 0 | 1 | 0 | 0 | 0 | 0 | 0 | 0 | 0
Al0.9994Mn0.0006 | No Processing | 43.271 | 76.7008 | 24.9124 | 0 | 0.99936 | 0 | 0 | 0 | 0 | 0 | 0 | 0 | 0 | 0 | 0 | 0 | 0 | 0 | 0.0006146 | 0 | 0 | 0 | 0 | 0 | 0 | 0 | 0 | 0 | 0 | 0 | 1 | 0 | 0 | 0 | 0 | 0 | 0 | 0
Al0.9987Cr0.001Fe0.0004 | No Processing | 39.481 | 85.8246 | 29.5861 | 0 | 0.99865 | 0 | 0 | 0 | 0 | 0 | 0.00098416 | 0 | 0 | 0 | 0.00036115 | 0 | 0 | 0 | 0 | 0 | 0 | 0 | 0 | 0 | 0 | 0 | 0 | 0 | 0 | 0 | 1 | 0 | 0 | 0 | 0 | 0 | 0 | 0
Al0.9247Cu0.053Li0.0087Mg0.0111Mn0.0026 | Solutionised + Naturally aged | 16.2228 | 569.4165 | 438.0507 | 0 | 0.92467 | 0 | 0 | 0 | 0 | 0 | 0 | 0.052953 | 0 | 0 | 0 | 0 | 0.0086934 | 0.011087 | 0.0025919 | 0 | 0 | 0 | 0 | 0 | 0 | 0 | 0 | 0 | 0 | 0 | 0 | 0 | 0 | 0 | 0 | 1 | 0 | 0
Al0.9999Mn0.0001 | No Processing | 43.941 | 75.5135 | 21.1864 | 0 | 0.9999 | 0 | 0 | 0 | 0 | 0 | 0 | 0 | 0 | 0 | 0 | 0 | 0 | 0 | 0.00010041 | 0 | 0 | 0 | 0 | 0 | 0 | 0 | 0 | 0 | 0 | 0 | 1 | 0 | 0 | 0 | 0 | 0 | 0 | 0
Al0.9961Cr0.0024Fe0.0015 | No Processing | 38.517 | 86.6576 | 32.1168 | 0 | 0.99609 | 0 | 0 | 0 | 0 | 0 | 0.002366 | 0 | 0 | 0 | 0.0015473 | 0 | 0 | 0 | 0 | 0 | 0 | 0 | 0 | 0 | 0 | 0 | 0 | 0 | 0 | 0 | 1 | 0 | 0 | 0 | 0 | 0 | 0 | 0
Al0.9339Cu0.0508Li0.0074Mg0.0046Mn0.0029Zr0.0004 | Solutionised + Naturally aged | 19.6236 | 560.3048 | 412.221 | 0 | 0.93393 | 0 | 0 | 0 | 0 | 0 | 0 | 0.050784 | 0 | 0 | 0 | 0 | 0.0073848 | 0.0046157 | 0.0029152 | 0 | 0 | 0 | 0 | 0 | 0 | 0 | 0 | 0.00037053 | 0 | 0 | 0 | 0 | 0 | 0 | 0 | 1 | 0 | 0
Al0.9956Fe0.0043 | No Processing | 38.725 | 85.9944 | 30.1569 | 0 | 0.99563 | 0 | 0 | 0 | 0 | 0 | 0 | 0 | 0 | 0 | 0.004292 | 0 | 0 | 0 | 0 | 0 | 0 | 0 | 0 | 0 | 0 | 0 | 0 | 0 | 0 | 0 | 1 | 0 | 0 | 0 | 0 | 0 | 0 | 0
Al0.9995Mn0.0005 | No Processing | 43.271 | 76.7008 | 24.9124 | 0 | 0.99948 | 0 | 0 | 0 | 0 | 0 | 0 | 0 | 0 | 0 | 0 | 0 | 0 | 0 | 0.00051662 | 0 | 0 | 0 | 0 | 0 | 0 | 0 | 0 | 0 | 0 | 0 | 1 | 0 | 0 | 0 | 0 | 0 | 0 | 0
Al0.9961Fe0.0026Mn0.0013 | No Processing | 38.1965 | 88.4344 | 36.1619 | 0 | 0.99613 | 0 | 0 | 0 | 0 | 0 | 0 | 0 | 0 | 0 | 0.002585 | 0 | 0 | 0 | 0.0012881 | 0 | 0 | 0 | 0 | 0 | 0 | 0 | 0 | 0 | 0 | 0 | 1 | 0 | 0 | 0 | 0 | 0 | 0 | 0
Al0.986Cu0.0108Fe0.0029Ga0.0003 | No Processing | 29.6 | 153.0474 | 52.4575 | 0 | 0.98598 | 0 | 0 | 0 | 0 | 0 | 0 | 0.010844 | 0 | 0 | 0.0029128 | 0.00025923 | 0 | 0 | 0 | 0 | 0 | 0 | 0 | 0 | 0 | 0 | 0 | 0 | 0 | 0 | 1 | 0 | 0 | 0 | 0 | 0 | 0 | 0
Al0.9928Fe0.0015Mn0.0057 | No Processing | 34.1135 | 98.8273 | 55.6358 | 0 | 0.99277 | 0 | 0 | 0 | 0 | 0 | 0 | 0 | 0 | 0 | 0.0015119 | 0 | 0 | 0 | 0.0057154 | 0 | 0 | 0 | 0 | 0 | 0 | 0 | 0 | 0 | 0 | 0 | 1 | 0 | 0 | 0 | 0 | 0 | 0 | 0
Al0.992Cu0.0068Mn0.0012 | No Processing | 31.5935 | 146.4998 | 46.3151 | 0 | 0.992 | 0 | 0 | 0 | 0 | 0 | 0 | 0.0067975 | 0 | 0 | 0 | 0 | 0 | 0 | 0.0012043 | 0 | 0 | 0 | 0 | 0 | 0 | 0 | 0 | 0 | 0 | 0 | 1 | 0 | 0 | 0 | 0 | 0 | 0 | 0
Al0.8334Cr0.0025Cu0.0071Mg0.0336Sc0.0047Zn0.1164Zr0.0023 | Solutionised + Artificially peak aged | 10.9195 | 745.3969 | 707.3395 | 0 | 0.83345 | 0 | 0 | 0 | 0 | 0 | 0.0024549 | 0.0070979 | 0 | 0 | 0 | 0 | 0 | 0.033584 | 0 | 0 | 0 | 0.004658 | 0 | 0 | 0 | 0 | 0.11645 | 0.0023114 | 0 | 0 | 0 | 0 | 1 | 0 | 0 | 0 | 0 | 0
Al0.9938Cu0.0054Mn0.0008 | No Processing | 31.966 | 145.278 | 45.3467 | 0 | 0.99379 | 0 | 0 | 0 | 0 | 0 | 0 | 0.0054106 | 0 | 0 | 0 | 0 | 0 | 0 | 0.00079875 | 0 | 0 | 0 | 0 | 0 | 0 | 0 | 0 | 0 | 0 | 0 | 1 | 0 | 0 | 0 | 0 | 0 | 0 | 0
Al0.8283Cr0.0048Cu0.0131Mg0.0345Sc0.0118Zn0.104Zr0.0037 | Solutionised + Artificially peak aged | 8.725 | 784.81 | 751.3842 | 0 | 0.82826 | 0 | 0 | 0 | 0 | 0 | 0.0047503 | 0.013054 | 0 | 0 | 0 | 0 | 0 | 0.034457 | 0 | 0 | 0 | 0.011758 | 0 | 0 | 0 | 0 | 0.10404 | 0.0036768 | 0 | 0 | 0 | 0 | 1 | 0 | 0 | 0 | 0 | 0
Al0.9921Fe0.0059Mn0.002 | No Processing | 33.9025 | 100.3814 | 45.5037 | 0 | 0.99211 | 0 | 0 | 0 | 0 | 0 | 0 | 0 | 0 | 0 | 0.0058787 | 0 | 0 | 0 | 0.0019986 | 0 | 0 | 0 | 0 | 0 | 0 | 0 | 0 | 0 | 0 | 0 | 1 | 0 | 0 | 0 | 0 | 0 | 0 | 0
Al0.9959Mn0.0041 | No Processing | 35.615 | 93.3781 | 53.148 | 0 | 0.99586 | 0 | 0 | 0 | 0 | 0 | 0 | 0 | 0 | 0 | 0 | 0 | 0 | 0 | 0.0041352 | 0 | 0 | 0 | 0 | 0 | 0 | 0 | 0 | 0 | 0 | 0 | 1 | 0 | 0 | 0 | 0 | 0 | 0 | 0
Al0.9959Mn0.0041 | No Processing | 35.615 | 93.3781 | 53.148 | 0 | 0.99586 | 0 | 0 | 0 | 0 | 0 | 0 | 0 | 0 | 0 | 0 | 0 | 0 | 0 | 0.0041396 | 0 | 0 | 0 | 0 | 0 | 0 | 0 | 0 | 0 | 0 | 0 | 1 | 0 | 0 | 0 | 0 | 0 | 0 | 0
Al0.8331Cr0.0061Cu0.011Mg0.036Sc0.0102Zn0.1009Zr0.0026 | Solutionised + Artificially peak aged | 8.837 | 784.08 | 754.0942 | 0 | 0.83314 | 0 | 0 | 0 | 0 | 0 | 0.0061333 | 0.011031 | 0 | 0 | 0 | 0 | 0 | 0.035997 | 0 | 0 | 0 | 0.010182 | 0 | 0 | 0 | 0 | 0.10091 | 0.0026135 | 0 | 0 | 0 | 0 | 1 | 0 | 0 | 0 | 0 | 0
Al0.9997Fe0.0003 | No Processing | 46.011 | 74.9616 | 18.5295 | 0 | 0.99966 | 0 | 0 | 0 | 0 | 0 | 0 | 0 | 0 | 0 | 0.00034235 | 0 | 0 | 0 | 0 | 0 | 0 | 0 | 0 | 0 | 0 | 0 | 0 | 0 | 0 | 0 | 1 | 0 | 0 | 0 | 0 | 0 | 0 | 0
Al0.9967Mn0.0033 | No Processing | 35.672 | 93.3281 | 48.8906 | 0 | 0.99669 | 0 | 0 | 0 | 0 | 0 | 0 | 0 | 0 | 0 | 0 | 0 | 0 | 0 | 0.0033111 | 0 | 0 | 0 | 0 | 0 | 0 | 0 | 0 | 0 | 0 | 0 | 1 | 0 | 0 | 0 | 0 | 0 | 0 | 0
Al0.9987Fe0.0013 | No Processing | 39.6435 | 84.8298 | 29.8048 | 0 | 0.99869 | 0 | 0 | 0 | 0 | 0 | 0 | 0 | 0 | 0 | 0.0013115 | 0 | 0 | 0 | 0 | 0 | 0 | 0 | 0 | 0 | 0 | 0 | 0 | 0 | 0 | 0 | 1 | 0 | 0 | 0 | 0 | 0 | 0 | 0
Al0.9465Mg0.0518Mn0.0017 | No Processing | 29.3865 | 301.4426 | 161.7091 | 0 | 0.94652 | 0 | 0 | 0 | 0 | 0 | 0 | 0 | 0 | 0 | 0 | 0 | 0 | 0.051805 | 0.0016753 | 0 | 0 | 0 | 0 | 0 | 0 | 0 | 0 | 0 | 0 | 0 | 1 | 0 | 0 | 0 | 0 | 0 | 0 | 0
Al0.996Fe0.0025Mn0.0014 | No Processing | 38.1965 | 88.4344 | 36.9361 | 0 | 0.99604 | 0 | 0 | 0 | 0 | 0 | 0 | 0 | 0 | 0 | 0.0025499 | 0 | 0 | 0 | 0.0014122 | 0 | 0 | 0 | 0 | 0 | 0 | 0 | 0 | 0 | 0 | 0 | 1 | 0 | 0 | 0 | 0 | 0 | 0 | 0
Al0.9408Cu0.0467Li0.0057Mg0.0045Mn0.0023 | Solutionised + Naturally aged | 20.0876 | 553.1747 | 391.6287 | 0 | 0.94076 | 0 | 0 | 0 | 0 | 0 | 0 | 0.046697 | 0 | 0 | 0 | 0 | 0.0057296 | 0.0044634 | 0.0023467 | 0 | 0 | 0 | 0 | 0 | 0 | 0 | 0 | 0 | 0 | 0 | 0 | 0 | 0 | 0 | 0 | 1 | 0 | 0
Al0.9981Fe0.0006Mn0.0012 | No Processing | 38.351 | 87.2472 | 34.9266 | 0 | 0.99813 | 0 | 0 | 0 | 0 | 0 | 0 | 0 | 0 | 0 | 0.00062881 | 0 | 0 | 0 | 0.0012426 | 0 | 0 | 0 | 0 | 0 | 0 | 0 | 0 | 0 | 0 | 0 | 1 | 0 | 0 | 0 | 0 | 0 | 0 | 0
Al0.9465Cu0.0441Li0.0057Mg0.0017Mn0.002 | Solutionised + Naturally aged | 21.6725 | 528.4411 | 371.6013 | 0 | 0.94648 | 0 | 0 | 0 | 0 | 0 | 0 | 0.044114 | 0 | 0 | 0 | 0 | 0.0056841 | 0.0016927 | 0.0020133 | 0 | 0 | 0 | 0 | 0 | 0 | 0 | 0 | 0 | 0 | 0 | 0 | 0 | 0 | 0 | 0 | 1 | 0 | 0
Al0.9609Cu0.0302Fe0.0001Li0.0085Mg0.0003 | Solutionised + Naturally aged | 22.4745 | 471.5933 | 381.3445 | 0 | 0.96089 | 0 | 0 | 0 | 0 | 0 | 0 | 0.030223 | 0 | 0 | 0.00014231 | 0 | 0.0084884 | 0.00025926 | 0 | 0 | 0 | 0 | 0 | 0 | 0 | 0 | 0 | 0 | 0 | 0 | 0 | 0 | 0 | 0 | 0 | 1 | 0 | 0
Al0.9444Fe0.0004Mg0.0536Mn0.0015 | No Processing | 28.7665 | 305.4918 | 163.0734 | 0 | 0.94444 | 0 | 0 | 0 | 0 | 0 | 0 | 0 | 0 | 0 | 0.00043469 | 0 | 0 | 0.053592 | 0.0015364 | 0 | 0 | 0 | 0 | 0 | 0 | 0 | 0 | 0 | 0 | 0 | 1 | 0 | 0 | 0 | 0 | 0 | 0 | 0
Al0.9996Fe0.0004 | No Processing | 46.011 | 74.9616 | 18.5432 | 0 | 0.99956 | 0 | 0 | 0 | 0 | 0 | 0 | 0 | 0 | 0 | 0.00043796 | 0 | 0 | 0 | 0 | 0 | 0 | 0 | 0 | 0 | 0 | 0 | 0 | 0 | 0 | 0 | 1 | 0 | 0 | 0 | 0 | 0 | 0 | 0
Al0.9959Fe0.0027Mn0.0014 | No Processing | 38.147 | 88.5949 | 36.1672 | 0 | 0.99589 | 0 | 0 | 0 | 0 | 0 | 0 | 0 | 0 | 0 | 0.0026893 | 0 | 0 | 0 | 0.0013892 | 0 | 0 | 0 | 0 | 0 | 0 | 0 | 0 | 0 | 0 | 0 | 1 | 0 | 0 | 0 | 0 | 0 | 0 | 0
Al0.9967Mn0.0033 | No Processing | 35.672 | 93.3281 | 48.8906 | 0 | 0.99669 | 0 | 0 | 0 | 0 | 0 | 0 | 0 | 0 | 0 | 0 | 0 | 0 | 0 | 0.0033147 | 0 | 0 | 0 | 0 | 0 | 0 | 0 | 0 | 0 | 0 | 0 | 1 | 0 | 0 | 0 | 0 | 0 | 0 | 0
Al0.9999Mn0.0001 | No Processing | 43.941 | 75.5135 | 21.1864 | 0 | 0.99988 | 0 | 0 | 0 | 0 | 0 | 0 | 0 | 0 | 0 | 0 | 0 | 0 | 0 | 0.00011616 | 0 | 0 | 0 | 0 | 0 | 0 | 0 | 0 | 0 | 0 | 0 | 1 | 0 | 0 | 0 | 0 | 0 | 0 | 0
Al0.9996Fe0.0004 | No Processing | 46.011 | 74.9616 | 18.5295 | 0 | 0.99963 | 0 | 0 | 0 | 0 | 0 | 0 | 0 | 0 | 0 | 0.00036942 | 0 | 0 | 0 | 0 | 0 | 0 | 0 | 0 | 0 | 0 | 0 | 0 | 0 | 0 | 0 | 1 | 0 | 0 | 0 | 0 | 0 | 0 | 0
Al0.9955Fe0.0012Sc0.0033 | No Processing | 38.0785 | 89.2097 | 41.4493 | 0 | 0.99552 | 0 | 0 | 0 | 0 | 0 | 0 | 0 | 0 | 0 | 0.0011504 | 0 | 0 | 0 | 0 | 0 | 0 | 0.0033328 | 0 | 0 | 0 | 0 | 0 | 0 | 0 | 0 | 1 | 0 | 0 | 0 | 0 | 0 | 0 | 0
Al0.9924Fe0.0006Mn0.007 | No Processing | 33.9225 | 99.0988 | 54.4769 | 0 | 0.99243 | 0 | 0 | 0 | 0 | 0 | 0 | 0 | 0 | 0 | 0.00056612 | 0 | 0 | 0 | 0.0070066 | 0 | 0 | 0 | 0 | 0 | 0 | 0 | 0 | 0 | 0 | 0 | 1 | 0 | 0 | 0 | 0 | 0 | 0 | 0
Al0.992Fe0.0036Mn0.0044 | No Processing | 32.2325 | 104.7823 | 55.2616 | 0 | 0.99195 | 0 | 0 | 0 | 0 | 0 | 0 | 0 | 0 | 0 | 0.003602 | 0 | 0 | 0 | 0.004447 | 0 | 0 | 0 | 0 | 0 | 0 | 0 | 0 | 0 | 0 | 0 | 1 | 0 | 0 | 0 | 0 | 0 | 0 | 0
Al0.9997Fe0.0003 | No Processing | 46.011 | 74.9616 | 18.5295 | 0 | 0.99968 | 0 | 0 | 0 | 0 | 0 | 0 | 0 | 0 | 0 | 0.0003176 | 0 | 0 | 0 | 0 | 0 | 0 | 0 | 0 | 0 | 0 | 0 | 0 | 0 | 0 | 0 | 1 | 0 | 0 | 0 | 0 | 0 | 0 | 0
Al0.9922Mn0.0078 | No Processing | 33.1425 | 100.8631 | 55.4485 | 0 | 0.99221 | 0 | 0 | 0 | 0 | 0 | 0 | 0 | 0 | 0 | 0 | 0 | 0 | 0 | 0.007793 | 0 | 0 | 0 | 0 | 0 | 0 | 0 | 0 | 0 | 0 | 0 | 1 | 0 | 0 | 0 | 0 | 0 | 0 | 0
Al0.8762Cu0.0245Mg0.0218Zn0.0775 | Solutionised + Artificially peak aged | 13.0049 | 637.6406 | 575.6465 | 0 | 0.87624 | 0 | 0 | 0 | 0 | 0 | 0 | 0.024504 | 0 | 0 | 0 | 0 | 0 | 0.021764 | 0 | 0 | 0 | 0 | 0 | 0 | 0 | 0 | 0.077488 | 0 | 0 | 0 | 0 | 0 | 1 | 0 | 0 | 0 | 0 | 0
Al0.9961Cr0.0004Fe0.0029Mn0.0006 | No Processing | 38.3565 | 87.7767 | 36.0534 | 0 | 0.99609 | 0 | 0 | 0 | 0 | 0 | 0.00043578 | 0 | 0 | 0 | 0.0028953 | 0 | 0 | 0 | 0.00056429 | 0 | 0 | 0 | 0 | 0 | 0 | 0 | 0 | 0 | 0 | 0 | 1 | 0 | 0 | 0 | 0 | 0 | 0 | 0
Al0.9922Mn0.0078 | No Processing | 33.1425 | 100.8631 | 55.4485 | 0 | 0.9922 | 0 | 0 | 0 | 0 | 0 | 0 | 0 | 0 | 0 | 0 | 0 | 0 | 0 | 0.0078018 | 0 | 0 | 0 | 0 | 0 | 0 | 0 | 0 | 0 | 0 | 0 | 1 | 0 | 0 | 0 | 0 | 0 | 0 | 0
Al0.9967Mn0.0033 | No Processing | 35.672 | 93.3281 | 48.8906 | 0 | 0.99668 | 0 | 0 | 0 | 0 | 0 | 0 | 0 | 0 | 0 | 0 | 0 | 0 | 0 | 0.0033189 | 0 | 0 | 0 | 0 | 0 | 0 | 0 | 0 | 0 | 0 | 0 | 1 | 0 | 0 | 0 | 0 | 0 | 0 | 0
Al0.8688Cr0.0018Cu0.0214Mg0.0222Sc0.0071Zn0.0788 | Solutionised + Artificially peak aged | 11.7941 | 649.6952 | 599.307 | 0 | 0.86876 | 0 | 0 | 0 | 0 | 0 | 0.0017721 | 0.021406 | 0 | 0 | 0 | 0 | 0 | 0.022167 | 0 | 0 | 0 | 0.0070534 | 0 | 0 | 0 | 0 | 0.078838 | 0 | 0 | 0 | 0 | 0 | 1 | 0 | 0 | 0 | 0 | 0
Al0.9997Fe0.0003 | No Processing | 46.011 | 74.9616 | 18.5295 | 0 | 0.99965 | 0 | 0 | 0 | 0 | 0 | 0 | 0 | 0 | 0 | 0.00034607 | 0 | 0 | 0 | 0 | 0 | 0 | 0 | 0 | 0 | 0 | 0 | 0 | 0 | 0 | 0 | 1 | 0 | 0 | 0 | 0 | 0 | 0 | 0
Al0.8871Cu0.0136Mg0.0247Mn0.0008Zn0.0738 | Solutionised + Naturally aged | 16.869 | 574.0345 | 501.4034 | 0 | 0.88708 | 0 | 0 | 0 | 0 | 0 | 0 | 0.013621 | 0 | 0 | 0 | 0 | 0 | 0.024675 | 0.0007726 | 0 | 0 | 0 | 0 | 0 | 0 | 0 | 0.073815 | 0 | 0 | 0 | 0 | 0 | 0 | 0 | 0 | 1 | 0 | 0
Al0.9967Cr0.0018Fe0.0015 | No Processing | 38.5845 | 86.6576 | 31.9258 | 0 | 0.99672 | 0 | 0 | 0 | 0 | 0 | 0.0017734 | 0 | 0 | 0 | 0.0015029 | 0 | 0 | 0 | 0 | 0 | 0 | 0 | 0 | 0 | 0 | 0 | 0 | 0 | 0 | 0 | 1 | 0 | 0 | 0 | 0 | 0 | 0 | 0
Al0.9922Mn0.0078 | No Processing | 33.1425 | 100.8631 | 55.4485 | 0 | 0.99225 | 0 | 0 | 0 | 0 | 0 | 0 | 0 | 0 | 0 | 0 | 0 | 0 | 0 | 0.0077505 | 0 | 0 | 0 | 0 | 0 | 0 | 0 | 0 | 0 | 0 | 0 | 1 | 0 | 0 | 0 | 0 | 0 | 0 | 0
Al0.9469Mg0.0518Mn0.0013 | No Processing | 29.1905 | 301.1915 | 161.1818 | 0 | 0.94687 | 0 | 0 | 0 | 0 | 0 | 0 | 0 | 0 | 0 | 0 | 0 | 0 | 0.051821 | 0.0013071 | 0 | 0 | 0 | 0 | 0 | 0 | 0 | 0 | 0 | 0 | 0 | 1 | 0 | 0 | 0 | 0 | 0 | 0 | 0
Al0.9996Fe0.0004 | No Processing | 46.011 | 74.9616 | 18.5432 | 0 | 0.99961 | 0 | 0 | 0 | 0 | 0 | 0 | 0 | 0 | 0 | 0.00038613 | 0 | 0 | 0 | 0 | 0 | 0 | 0 | 0 | 0 | 0 | 0 | 0 | 0 | 0 | 0 | 1 | 0 | 0 | 0 | 0 | 0 | 0 | 0
Al0.9958Mn0.0042 | No Processing | 35.615 | 93.3781 | 53.148 | 0 | 0.99579 | 0 | 0 | 0 | 0 | 0 | 0 | 0 | 0 | 0 | 0 | 0 | 0 | 0 | 0.0042055 | 0 | 0 | 0 | 0 | 0 | 0 | 0 | 0 | 0 | 0 | 0 | 1 | 0 | 0 | 0 | 0 | 0 | 0 | 0
Al0.9919Cu0.0057Fe0.0023 | No Processing | 32.062 | 144.8633 | 41.9196 | 0 | 0.99195 | 0 | 0 | 0 | 0 | 0 | 0 | 0.0057493 | 0 | 0 | 0.0023028 | 0 | 0 | 0 | 0 | 0 | 0 | 0 | 0 | 0 | 0 | 0 | 0 | 0 | 0 | 0 | 1 | 0 | 0 | 0 | 0 | 0 | 0 | 0
Al0.9959Mn0.0041 | No Processing | 35.615 | 93.3781 | 53.148 | 0 | 0.9959 | 0 | 0 | 0 | 0 | 0 | 0 | 0 | 0 | 0 | 0 | 0 | 0 | 0 | 0.0041026 | 0 | 0 | 0 | 0 | 0 | 0 | 0 | 0 | 0 | 0 | 0 | 1 | 0 | 0 | 0 | 0 | 0 | 0 | 0
Al0.963Cu0.032Mg0.003Mn0.002 | Solutionised + Naturally aged | 23.4 | 371.5106 | 188.5562 | 0 | 0.96305 | 0 | 0 | 0 | 0 | 0 | 0 | 0.032025 | 0 | 0 | 0 | 0 | 0 | 0.0029617 | 0.001965 | 0 | 0 | 0 | 0 | 0 | 0 | 0 | 0 | 0 | 0 | 0 | 0 | 0 | 0 | 0 | 0 | 1 | 0 | 0
Al0.946Cr0.0002Fe0.0015Mg0.0515Mn0.0008 | No Processing | 29.1645 | 301.4807 | 154.3876 | 0 | 0.94597 | 0 | 0 | 0 | 0 | 0 | 0.00023122 | 0 | 0 | 0 | 0.0015047 | 0 | 0 | 0.051528 | 0.00076442 | 0 | 0 | 0 | 0 | 0 | 0 | 0 | 0 | 0 | 0 | 0 | 1 | 0 | 0 | 0 | 0 | 0 | 0 | 0
Al0.9456Cu0.0415Li0.0079Mg0.003Mn0.0017Ti0.0002 | Solutionised + Naturally aged | 22.0315 | 526.1861 | 383.8697 | 0 | 0.94563 | 0 | 0 | 0 | 0 | 0 | 0 | 0.041515 | 0 | 0 | 0 | 0 | 0.0079375 | 0.0029551 | 0.0017396 | 0 | 0 | 0 | 0 | 0 | 0.0002194 | 0 | 0 | 0 | 0 | 0 | 0 | 0 | 0 | 0 | 0 | 1 | 0 | 0
Al0.9994Mn0.0006 | No Processing | 43.271 | 76.7008 | 24.9124 | 0 | 0.99943 | 0 | 0 | 0 | 0 | 0 | 0 | 0 | 0 | 0 | 0 | 0 | 0 | 0 | 0.00057371 | 0 | 0 | 0 | 0 | 0 | 0 | 0 | 0 | 0 | 0 | 0 | 1 | 0 | 0 | 0 | 0 | 0 | 0 | 0
Al0.9705Cu0.0128Fe0.0023Mg0.0082Mn0.0042Ti0.0004Zn0.0017 | Solutionised + Naturally aged | 23.8215 | 321.9735 | 200.1604 | 0 | 0.97047 | 0 | 0 | 0 | 0 | 0 | 0 | 0.01282 | 0 | 0 | 0.0022765 | 0 | 0 | 0.0081968 | 0.0041958 | 0 | 0 | 0 | 0 | 0 | 0.00036284 | 0 | 0.0016739 | 0 | 0 | 0 | 0 | 0 | 0 | 0 | 0 | 1 | 0 | 0
Al0.9986Fe0.0014 | No Processing | 39.6435 | 84.8798 | 29.8048 | 0 | 0.99862 | 0 | 0 | 0 | 0 | 0 | 0 | 0 | 0 | 0 | 0.001378 | 0 | 0 | 0 | 0 | 0 | 0 | 0 | 0 | 0 | 0 | 0 | 0 | 0 | 0 | 0 | 1 | 0 | 0 | 0 | 0 | 0 | 0 | 0
Al0.9994Mn0.0006 | No Processing | 43.271 | 76.7008 | 24.9124 | 0 | 0.99942 | 0 | 0 | 0 | 0 | 0 | 0 | 0 | 0 | 0 | 0 | 0 | 0 | 0 | 0.00057506 | 0 | 0 | 0 | 0 | 0 | 0 | 0 | 0 | 0 | 0 | 0 | 1 | 0 | 0 | 0 | 0 | 0 | 0 | 0
Al0.896Cu0.0143Mg0.0208Mn0.0006Zn0.0682 | Solutionised + Naturally aged | 16.874 | 569.1556 | 477.0339 | 0 | 0.89596 | 0 | 0 | 0 | 0 | 0 | 0 | 0.014324 | 0 | 0 | 0 | 0 | 0 | 0.020759 | 0.0005876 | 0 | 0 | 0 | 0 | 0 | 0 | 0 | 0.068232 | 0 | 0 | 0 | 0 | 0 | 0 | 0 | 0 | 1 | 0 | 0
Al0.992Er0.0031Fe0.0049 | No Processing | 32.4525 | 101.939 | 34.6332 | 0 | 0.99201 | 0 | 0 | 0 | 0 | 0 | 0 | 0 | 0.0030871 | 0 | 0.0049007 | 0 | 0 | 0 | 0 | 0 | 0 | 0 | 0 | 0 | 0 | 0 | 0 | 0 | 0 | 0 | 1 | 0 | 0 | 0 | 0 | 0 | 0 | 0
Al0.9995Mn0.0005 | No Processing | 43.271 | 76.7008 | 24.9124 | 0 | 0.99946 | 0 | 0 | 0 | 0 | 0 | 0 | 0 | 0 | 0 | 0 | 0 | 0 | 0 | 0.00054175 | 0 | 0 | 0 | 0 | 0 | 0 | 0 | 0 | 0 | 0 | 0 | 1 | 0 | 0 | 0 | 0 | 0 | 0 | 0
Al0.8792Cu0.0221Mg0.0208Zn0.078 | Solutionised + Artificially peak aged | 13.6828 | 627.4542 | 553.6223 | 0 | 0.87918 | 0 | 0 | 0 | 0 | 0 | 0 | 0.022051 | 0 | 0 | 0 | 0 | 0 | 0.020775 | 0 | 0 | 0 | 0 | 0 | 0 | 0 | 0 | 0.077997 | 0 | 0 | 0 | 0 | 0 | 1 | 0 | 0 | 0 | 0 | 0
Al0.9995Fe0.0003Mg0.0001 | No Processing | 46.1305 | 74.6616 | 18.8261 | 0 | 0.99952 | 0 | 0 | 0 | 0 | 0 | 0 | 0 | 0 | 0 | 0.00033422 | 0 | 0 | 0.00011531 | 0 | 0 | 0 | 0 | 0 | 0 | 0 | 0 | 0 | 0 | 0 | 0 | 1 | 0 | 0 | 0 | 0 | 0 | 0 | 0
Al0.9923Fe0.0011Mn0.0066 | No Processing | 34.0435 | 98.892 | 54.1958 | 0 | 0.9923 | 0 | 0 | 0 | 0 | 0 | 0 | 0 | 0 | 0 | 0.0010754 | 0 | 0 | 0 | 0.0066262 | 0 | 0 | 0 | 0 | 0 | 0 | 0 | 0 | 0 | 0 | 0 | 1 | 0 | 0 | 0 | 0 | 0 | 0 | 0
Al0.9328Mg0.0665Mn0.0006 | No Processing | 26.352 | 317.4856 | 166.729 | 0 | 0.93283 | 0 | 0 | 0 | 0 | 0 | 0 | 0 | 0 | 0 | 0 | 0 | 0 | 0.066534 | 0.00063666 | 0 | 0 | 0 | 0 | 0 | 0 | 0 | 0 | 0 | 0 | 0 | 1 | 0 | 0 | 0 | 0 | 0 | 0 | 0
Al0.9695Bi0.0013Cu0.0188Fe0.0028Li0.0067Pb0.001 | Solutionised + Naturally aged | 22.8025 | 406.7167 | 309.4596 | 0 | 0.96948 | 0 | 0 | 0.0012614 | 0 | 0 | 0 | 0.018806 | 0 | 0 | 0.0028184 | 0 | 0.0066771 | 0 | 0 | 0 | 0.00095615 | 0 | 0 | 0 | 0 | 0 | 0 | 0 | 0 | 0 | 0 | 0 | 0 | 0 | 0 | 1 | 0 | 0
Al0.9999Mn0.0001 | No Processing | 43.871 | 75.5372 | 21.2364 | 0 | 0.99987 | 0 | 0 | 0 | 0 | 0 | 0 | 0 | 0 | 0 | 0 | 0 | 0 | 0 | 0.00012773 | 0 | 0 | 0 | 0 | 0 | 0 | 0 | 0 | 0 | 0 | 0 | 1 | 0 | 0 | 0 | 0 | 0 | 0 | 0
Al0.9995Mn0.0005 | No Processing | 43.271 | 76.7008 | 24.9124 | 0 | 0.99945 | 0 | 0 | 0 | 0 | 0 | 0 | 0 | 0 | 0 | 0 | 0 | 0 | 0 | 0.00054739 | 0 | 0 | 0 | 0 | 0 | 0 | 0 | 0 | 0 | 0 | 0 | 1 | 0 | 0 | 0 | 0 | 0 | 0 | 0
Al0.9924Fe0.0007Mn0.0069 | No Processing | 33.9225 | 99.0988 | 54.4769 | 0 | 0.99244 | 0 | 0 | 0 | 0 | 0 | 0 | 0 | 0 | 0 | 0.00069406 | 0 | 0 | 0 | 0.0068648 | 0 | 0 | 0 | 0 | 0 | 0 | 0 | 0 | 0 | 0 | 0 | 1 | 0 | 0 | 0 | 0 | 0 | 0 | 0
Al0.9959Mn0.0041 | No Processing | 35.615 | 93.3781 | 53.148 | 0 | 0.99587 | 0 | 0 | 0 | 0 | 0 | 0 | 0 | 0 | 0 | 0 | 0 | 0 | 0 | 0.0041294 | 0 | 0 | 0 | 0 | 0 | 0 | 0 | 0 | 0 | 0 | 0 | 1 | 0 | 0 | 0 | 0 | 0 | 0 | 0
Al0.9638Cu0.0303Fe0.0008Li0.0051 | Solutionised + Naturally aged | 22.5005 | 423.1861 | 288.0069 | 0 | 0.96375 | 0 | 0 | 0 | 0 | 0 | 0 | 0.030306 | 0 | 0 | 0.00081991 | 0 | 0.0051204 | 0 | 0 | 0 | 0 | 0 | 0 | 0 | 0 | 0 | 0 | 0 | 0 | 0 | 0 | 0 | 0 | 0 | 0 | 1 | 0 | 0
Al0.8799Cu0.0224Mg0.0217Zn0.076 | Solutionised + Artificially peak aged | 13.6328 | 630.6806 | 549.9997 | 0 | 0.87995 | 0 | 0 | 0 | 0 | 0 | 0 | 0.022423 | 0 | 0 | 0 | 0 | 0 | 0.021653 | 0 | 0 | 0 | 0 | 0 | 0 | 0 | 0 | 0.075976 | 0 | 0 | 0 | 0 | 0 | 1 | 0 | 0 | 0 | 0 | 0
Al0.9632Cu0.0084Fe0.0027Mg0.0068Mn0.0018Ti0.0006Zn0.0164 | Solutionised + Naturally aged | 23.5275 | 352.2199 | 173.487 | 0 | 0.96318 | 0 | 0 | 0 | 0 | 0 | 0 | 0.0084043 | 0 | 0 | 0.0027181 | 0 | 0 | 0.0068331 | 0.0018153 | 0 | 0 | 0 | 0 | 0 | 0.00064033 | 0 | 0.016405 | 0 | 0 | 0 | 0 | 0 | 0 | 0 | 0 | 1 | 0 | 0
Al0.9924Fe0.0007Mn0.0069 | No Processing | 33.9225 | 99.0988 | 54.4769 | 0 | 0.99243 | 0 | 0 | 0 | 0 | 0 | 0 | 0 | 0 | 0 | 0.00070311 | 0 | 0 | 0 | 0.0068629 | 0 | 0 | 0 | 0 | 0 | 0 | 0 | 0 | 0 | 0 | 0 | 1 | 0 | 0 | 0 | 0 | 0 | 0 | 0
Al0.8795Cu0.0248Mg0.0217Zn0.074 | Solutionised + Naturally aged | 16.5126 | 607.3459 | 512.5197 | 0 | 0.87955 | 0 | 0 | 0 | 0 | 0 | 0 | 0.024777 | 0 | 0 | 0 | 0 | 0 | 0.021677 | 0 | 0 | 0 | 0 | 0 | 0 | 0 | 0 | 0.074 | 0 | 0 | 0 | 0 | 0 | 0 | 0 | 0 | 1 | 0 | 0
Al0.9994Mn0.0006 | No Processing | 43.271 | 76.7008 | 24.9124 | 0 | 0.99937 | 0 | 0 | 0 | 0 | 0 | 0 | 0 | 0 | 0 | 0 | 0 | 0 | 0 | 0.00063376 | 0 | 0 | 0 | 0 | 0 | 0 | 0 | 0 | 0 | 0 | 0 | 1 | 0 | 0 | 0 | 0 | 0 | 0 | 0
Al0.9996Fe0.0004 | No Processing | 46.011 | 74.9616 | 18.5432 | 0 | 0.99957 | 0 | 0 | 0 | 0 | 0 | 0 | 0 | 0 | 0 | 0.00042723 | 0 | 0 | 0 | 0 | 0 | 0 | 0 | 0 | 0 | 0 | 0 | 0 | 0 | 0 | 0 | 1 | 0 | 0 | 0 | 0 | 0 | 0 | 0
Al0.841Cr0.0019Cu0.0074Mg0.0313Sc0.006Zn0.1107Zr0.0018 | Solutionised + Artificially peak aged | 10.93 | 736.889 | 689.5869 | 0 | 0.84096 | 0 | 0 | 0 | 0 | 0 | 0.0018892 | 0.0074478 | 0 | 0 | 0 | 0 | 0 | 0.031252 | 0 | 0 | 0 | 0.0059682 | 0 | 0 | 0 | 0 | 0.11072 | 0.0017647 | 0 | 0 | 0 | 0 | 1 | 0 | 0 | 0 | 0 | 0
Al0.9985Fe0.0014Mn0.0001 | No Processing | 39.3435 | 85.9119 | 30.9251 | 0 | 0.99849 | 0 | 0 | 0 | 0 | 0 | 0 | 0 | 0 | 0 | 0.0014048 | 0 | 0 | 0 | 0.00010451 | 0 | 0 | 0 | 0 | 0 | 0 | 0 | 0 | 0 | 0 | 0 | 1 | 0 | 0 | 0 | 0 | 0 | 0 | 0
Al0.9996Fe0.0004 | No Processing | 46.011 | 74.9616 | 18.5432 | 0 | 0.99959 | 0 | 0 | 0 | 0 | 0 | 0 | 0 | 0 | 0 | 0.00040791 | 0 | 0 | 0 | 0 | 0 | 0 | 0 | 0 | 0 | 0 | 0 | 0 | 0 | 0 | 0 | 1 | 0 | 0 | 0 | 0 | 0 | 0 | 0
Al0.9996Fe0.0004 | No Processing | 46.011 | 74.9616 | 18.5295 | 0 | 0.99965 | 0 | 0 | 0 | 0 | 0 | 0 | 0 | 0 | 0 | 0.00035392 | 0 | 0 | 0 | 0 | 0 | 0 | 0 | 0 | 0 | 0 | 0 | 0 | 0 | 0 | 0 | 1 | 0 | 0 | 0 | 0 | 0 | 0 | 0
Al0.9957Mn0.0043 | No Processing | 35.615 | 93.3781 | 53.148 | 0 | 0.99572 | 0 | 0 | 0 | 0 | 0 | 0 | 0 | 0 | 0 | 0 | 0 | 0 | 0 | 0.0042793 | 0 | 0 | 0 | 0 | 0 | 0 | 0 | 0 | 0 | 0 | 0 | 1 | 0 | 0 | 0 | 0 | 0 | 0 | 0
Al0.9922Fe0.0029Mn0.0049 | No Processing | 33.8325 | 100.0328 | 55.1843 | 0 | 0.99225 | 0 | 0 | 0 | 0 | 0 | 0 | 0 | 0 | 0 | 0.0028501 | 0 | 0 | 0 | 0.004884 | 0 | 0 | 0 | 0 | 0 | 0 | 0 | 0 | 0 | 0 | 0 | 1 | 0 | 0 | 0 | 0 | 0 | 0 | 0
Al0.9928Cr0.0004Fe0.0035Mn0.0034 | No Processing | 34.1825 | 98.2229 | 50.8424 | 0 | 0.99275 | 0 | 0 | 0 | 0 | 0 | 0.0003921 | 0 | 0 | 0 | 0.0034951 | 0 | 0 | 0 | 0.0033589 | 0 | 0 | 0 | 0 | 0 | 0 | 0 | 0 | 0 | 0 | 0 | 1 | 0 | 0 | 0 | 0 | 0 | 0 | 0
Al0.9628Cu0.0309Mg0.0025Mn0.0038 | Solutionised + Naturally aged | 23.0665 | 379.5577 | 198.4817 | 0 | 0.96279 | 0 | 0 | 0 | 0 | 0 | 0 | 0.030916 | 0 | 0 | 0 | 0 | 0 | 0.0024733 | 0.0038221 | 0 | 0 | 0 | 0 | 0 | 0 | 0 | 0 | 0 | 0 | 0 | 0 | 0 | 0 | 0 | 0 | 1 | 0 | 0
Al0.9995Mn0.0005 | No Processing | 43.271 | 76.7008 | 24.9124 | 0 | 0.99948 | 0 | 0 | 0 | 0 | 0 | 0 | 0 | 0 | 0 | 0 | 0 | 0 | 0 | 0.00051551 | 0 | 0 | 0 | 0 | 0 | 0 | 0 | 0 | 0 | 0 | 0 | 1 | 0 | 0 | 0 | 0 | 0 | 0 | 0
Al0.8678Cr0.0011Cu0.0186Mg0.023Sc0.0026Zn0.086Zr0.0008 | Solutionised + Artificially peak aged | 11.0588 | 674.2631 | 636.2308 | 0 | 0.8678 | 0 | 0 | 0 | 0 | 0 | 0.0011429 | 0.018644 | 0 | 0 | 0 | 0 | 0 | 0.022999 | 0 | 0 | 0 | 0.0025807 | 0 | 0 | 0 | 0 | 0.086041 | 0.00079025 | 0 | 0 | 0 | 0 | 1 | 0 | 0 | 0 | 0 | 0
Al0.9923Fe0.0014Mn0.0064 | No Processing | 34.1235 | 98.5888 | 54.2011 | 0 | 0.99227 | 0 | 0 | 0 | 0 | 0 | 0 | 0 | 0 | 0 | 0.0013672 | 0 | 0 | 0 | 0.0063636 | 0 | 0 | 0 | 0 | 0 | 0 | 0 | 0 | 0 | 0 | 0 | 1 | 0 | 0 | 0 | 0 | 0 | 0 | 0
Al0.9997Fe0.0003 | No Processing | 46.011 | 74.9616 | 18.5295 | 0 | 0.99965 | 0 | 0 | 0 | 0 | 0 | 0 | 0 | 0 | 0 | 0.00034347 | 0 | 0 | 0 | 0 | 0 | 0 | 0 | 0 | 0 | 0 | 0 | 0 | 0 | 0 | 0 | 1 | 0 | 0 | 0 | 0 | 0 | 0 | 0
Al0.9996Fe0.0004 | No Processing | 46.011 | 74.9616 | 18.5432 | 0 | 0.99962 | 0 | 0 | 0 | 0 | 0 | 0 | 0 | 0 | 0 | 0.00038008 | 0 | 0 | 0 | 0 | 0 | 0 | 0 | 0 | 0 | 0 | 0 | 0 | 0 | 0 | 0 | 1 | 0 | 0 | 0 | 0 | 0 | 0 | 0
Ag0.0016Al0.9455Cu0.0419Li0.0057Mg0.0046Mn0.0004Ti0.0003 | Solutionised + Naturally aged | 22.4505 | 525.7045 | 387.8147 | 0.0015658 | 0.94552 | 0 | 0 | 0 | 0 | 0 | 0 | 0.041942 | 0 | 0 | 0 | 0 | 0.0057004 | 0.0045733 | 0.00036492 | 0 | 0 | 0 | 0 | 0 | 0.00033641 | 0 | 0 | 0 | 0 | 0 | 0 | 0 | 0 | 0 | 0 | 1 | 0 | 0
Al0.9925Fe0.0015Mn0.006 | No Processing | 34.1135 | 98.8304 | 54.1511 | 0 | 0.99248 | 0 | 0 | 0 | 0 | 0 | 0 | 0 | 0 | 0 | 0.0014762 | 0 | 0 | 0 | 0.0060484 | 0 | 0 | 0 | 0 | 0 | 0 | 0 | 0 | 0 | 0 | 0 | 1 | 0 | 0 | 0 | 0 | 0 | 0 | 0
Al0.9959Mn0.0041 | No Processing | 35.615 | 93.3781 | 53.148 | 0 | 0.99591 | 0 | 0 | 0 | 0 | 0 | 0 | 0 | 0 | 0 | 0 | 0 | 0 | 0 | 0.0040871 | 0 | 0 | 0 | 0 | 0 | 0 | 0 | 0 | 0 | 0 | 0 | 1 | 0 | 0 | 0 | 0 | 0 | 0 | 0
Al0.9956Fe0.0037Mn0.0007 | No Processing | 38.307 | 87.9373 | 36.0398 | 0 | 0.99561 | 0 | 0 | 0 | 0 | 0 | 0 | 0 | 0 | 0 | 0.0037407 | 0 | 0 | 0 | 0.0006527 | 0 | 0 | 0 | 0 | 0 | 0 | 0 | 0 | 0 | 0 | 0 | 1 | 0 | 0 | 0 | 0 | 0 | 0 | 0
Al0.9956Mn0.0044 | No Processing | 35.615 | 93.3781 | 53.148 | 0 | 0.99563 | 0 | 0 | 0 | 0 | 0 | 0 | 0 | 0 | 0 | 0 | 0 | 0 | 0 | 0.0043676 | 0 | 0 | 0 | 0 | 0 | 0 | 0 | 0 | 0 | 0 | 0 | 1 | 0 | 0 | 0 | 0 | 0 | 0 | 0
Al0.8655Cu0.0218Mg0.0225Zn0.0902 | Solutionised + Artificially peak aged | 11.2853 | 654.3835 | 656.1763 | 0 | 0.86554 | 0 | 0 | 0 | 0 | 0 | 0 | 0.021798 | 0 | 0 | 0 | 0 | 0 | 0.022455 | 0 | 0 | 0 | 0 | 0 | 0 | 0 | 0 | 0.090208 | 0 | 0 | 0 | 0 | 0 | 1 | 0 | 0 | 0 | 0 | 0
Al0.9999Fe0.0001 | No Processing | 46.221 | 73.5643 | 18.4606 | 0 | 0.99987 | 0 | 0 | 0 | 0 | 0 | 0 | 0 | 0 | 0 | 0.00013047 | 0 | 0 | 0 | 0 | 0 | 0 | 0 | 0 | 0 | 0 | 0 | 0 | 0 | 0 | 0 | 1 | 0 | 0 | 0 | 0 | 0 | 0 | 0
Al0.9994Mn0.0006 | No Processing | 43.271 | 76.7008 | 24.9124 | 0 | 0.9994 | 0 | 0 | 0 | 0 | 0 | 0 | 0 | 0 | 0 | 0 | 0 | 0 | 0 | 0.00059599 | 0 | 0 | 0 | 0 | 0 | 0 | 0 | 0 | 0 | 0 | 0 | 1 | 0 | 0 | 0 | 0 | 0 | 0 | 0
Al0.9956Sc0.0044 | No Processing | 36.1055 | 92.9183 | 42.8203 | 0 | 0.99565 | 0 | 0 | 0 | 0 | 0 | 0 | 0 | 0 | 0 | 0 | 0 | 0 | 0 | 0 | 0 | 0 | 0.0043511 | 0 | 0 | 0 | 0 | 0 | 0 | 0 | 0 | 1 | 0 | 0 | 0 | 0 | 0 | 0 | 0
Al0.9959Mn0.0041 | No Processing | 35.615 | 93.3781 | 53.148 | 0 | 0.99591 | 0 | 0 | 0 | 0 | 0 | 0 | 0 | 0 | 0 | 0 | 0 | 0 | 0 | 0.0040912 | 0 | 0 | 0 | 0 | 0 | 0 | 0 | 0 | 0 | 0 | 0 | 1 | 0 | 0 | 0 | 0 | 0 | 0 | 0
Al0.9957Mn0.0043 | No Processing | 35.615 | 93.3781 | 53.148 | 0 | 0.9957 | 0 | 0 | 0 | 0 | 0 | 0 | 0 | 0 | 0 | 0 | 0 | 0 | 0 | 0.0043029 | 0 | 0 | 0 | 0 | 0 | 0 | 0 | 0 | 0 | 0 | 0 | 1 | 0 | 0 | 0 | 0 | 0 | 0 | 0
Al0.9961Fe0.0032Mn0.0007 | No Processing | 38.3565 | 87.7767 | 36.0345 | 0 | 0.99609 | 0 | 0 | 0 | 0 | 0 | 0 | 0 | 0 | 0 | 0.0031703 | 0 | 0 | 0 | 0.00068659 | 0 | 0 | 0 | 0 | 0 | 0 | 0 | 0 | 0 | 0 | 0 | 1 | 0 | 0 | 0 | 0 | 0 | 0 | 0
Al0.9922Mn0.0078 | No Processing | 33.1425 | 100.8631 | 55.4485 | 0 | 0.99221 | 0 | 0 | 0 | 0 | 0 | 0 | 0 | 0 | 0 | 0 | 0 | 0 | 0 | 0.007791 | 0 | 0 | 0 | 0 | 0 | 0 | 0 | 0 | 0 | 0 | 0 | 1 | 0 | 0 | 0 | 0 | 0 | 0 | 0
Al0.9995Fe0.0005 | No Processing | 46.011 | 74.9616 | 18.5432 | 0 | 0.99955 | 0 | 0 | 0 | 0 | 0 | 0 | 0 | 0 | 0 | 0.00045246 | 0 | 0 | 0 | 0 | 0 | 0 | 0 | 0 | 0 | 0 | 0 | 0 | 0 | 0 | 0 | 1 | 0 | 0 | 0 | 0 | 0 | 0 | 0
Al0.9968Fe0.0028Mn0.0004 | No Processing | 38.494 | 86.8007 | 34.5982 | 0 | 0.99682 | 0 | 0 | 0 | 0 | 0 | 0 | 0 | 0 | 0 | 0.0027575 | 0 | 0 | 0 | 0.00042021 | 0 | 0 | 0 | 0 | 0 | 0 | 0 | 0 | 0 | 0 | 0 | 1 | 0 | 0 | 0 | 0 | 0 | 0 | 0
Al0.8308Cr0.0016Cu0.0135Mg0.0329Sc0.0048Zn0.1149Zr0.0015 | Solutionised + Artificially peak aged | 9.1338 | 792.45 | 755.5642 | 0 | 0.83082 | 0 | 0 | 0 | 0 | 0 | 0.0015745 | 0.013498 | 0 | 0 | 0 | 0 | 0 | 0.032894 | 0 | 0 | 0 | 0.0048093 | 0 | 0 | 0 | 0 | 0.11485 | 0.0015487 | 0 | 0 | 0 | 0 | 1 | 0 | 0 | 0 | 0 | 0
Al0.9922Fe0.0012Mn0.0066 | No Processing | 33.6935 | 100.5618 | 55.1101 | 0 | 0.9922 | 0 | 0 | 0 | 0 | 0 | 0 | 0 | 0 | 0 | 0.0011635 | 0 | 0 | 0 | 0.0066318 | 0 | 0 | 0 | 0 | 0 | 0 | 0 | 0 | 0 | 0 | 0 | 1 | 0 | 0 | 0 | 0 | 0 | 0 | 0
Al0.9443Cu0.0346Li0.0087Mg0.0119Mn0.0004 | Solutionised + Naturally aged | 20.591 | 534.9447 | 398.1122 | 0 | 0.94432 | 0 | 0 | 0 | 0 | 0 | 0 | 0.034582 | 0 | 0 | 0 | 0 | 0.0087425 | 0.011929 | 0.00042432 | 0 | 0 | 0 | 0 | 0 | 0 | 0 | 0 | 0 | 0 | 0 | 0 | 0 | 0 | 0 | 0 | 1 | 0 | 0
Al0.9922Fe0.0017Mn0.0062 | No Processing | 33.5535 | 100.5965 | 55.0358 | 0 | 0.99217 | 0 | 0 | 0 | 0 | 0 | 0 | 0 | 0 | 0 | 0.0016681 | 0 | 0 | 0 | 0.0061632 | 0 | 0 | 0 | 0 | 0 | 0 | 0 | 0 | 0 | 0 | 0 | 1 | 0 | 0 | 0 | 0 | 0 | 0 | 0
Al0.9401Mg0.0588Mn0.001 | No Processing | 27.0205 | 311.1034 | 166.4286 | 0 | 0.94012 | 0 | 0 | 0 | 0 | 0 | 0 | 0 | 0 | 0 | 0 | 0 | 0 | 0.058849 | 0.0010306 | 0 | 0 | 0 | 0 | 0 | 0 | 0 | 0 | 0 | 0 | 0 | 1 | 0 | 0 | 0 | 0 | 0 | 0 | 0
Al0.9995Cr0.0002Fe0.0001 | No Processing | 46.221 | 73.5643 | 18.4606 | 0 | 0.99952 | 0 | 0 | 0 | 0 | 0 | 0.0002362 | 0 | 0 | 0 | 0.00014655 | 0 | 0 | 0 | 0 | 0 | 0 | 0 | 0 | 0 | 0 | 0 | 0 | 0 | 0 | 0 | 1 | 0 | 0 | 0 | 0 | 0 | 0 | 0
Al0.9985Fe0.0013Ti0.0002 | No Processing | 40.306 | 82.7333 | 30.0964 | 0 | 0.99853 | 0 | 0 | 0 | 0 | 0 | 0 | 0 | 0 | 0 | 0.0013158 | 0 | 0 | 0 | 0 | 0 | 0 | 0 | 0 | 0 | 0.00015142 | 0 | 0 | 0 | 0 | 0 | 1 | 0 | 0 | 0 | 0 | 0 | 0 | 0
Al0.9959Mn0.0041 | No Processing | 35.615 | 93.3781 | 53.148 | 0 | 0.99588 | 0 | 0 | 0 | 0 | 0 | 0 | 0 | 0 | 0 | 0 | 0 | 0 | 0 | 0.0041204 | 0 | 0 | 0 | 0 | 0 | 0 | 0 | 0 | 0 | 0 | 0 | 1 | 0 | 0 | 0 | 0 | 0 | 0 | 0
Al0.8341Cr0.0025Cu0.011Mg0.0347Sc0.0038Zn0.1123Zr0.0016 | Solutionised + Artificially peak aged | 9.5685 | 784.98 | 745.9642 | 0 | 0.83405 | 0 | 0 | 0 | 0 | 0 | 0.0024964 | 0.01103 | 0 | 0 | 0 | 0 | 0 | 0.034745 | 0 | 0 | 0 | 0.0038105 | 0 | 0 | 0 | 0 | 0.11231 | 0.001555 | 0 | 0 | 0 | 0 | 1 | 0 | 0 | 0 | 0 | 0
Al0.9997Fe0.0003 | No Processing | 46.011 | 74.9616 | 18.5295 | 0 | 0.99965 | 0 | 0 | 0 | 0 | 0 | 0 | 0 | 0 | 0 | 0.00034888 | 0 | 0 | 0 | 0 | 0 | 0 | 0 | 0 | 0 | 0 | 0 | 0 | 0 | 0 | 0 | 1 | 0 | 0 | 0 | 0 | 0 | 0 | 0
Al0.8623Cr0.0016Cu0.015Mg0.0255Sc0.0028Zn0.0922Zr0.0007 | Solutionised + Artificially peak aged | 10.1871 | 766.6769 | 687.1796 | 0 | 0.86229 | 0 | 0 | 0 | 0 | 0 | 0.0015531 | 0.014959 | 0 | 0 | 0 | 0 | 0 | 0.02546 | 0 | 0 | 0 | 0.0028388 | 0 | 0 | 0 | 0 | 0.092169 | 0.00072717 | 0 | 0 | 0 | 0 | 1 | 0 | 0 | 0 | 0 | 0
Al0.9921Fe0.0039Mn0.0039 | No Processing | 33.8125 | 100.356 | 51.1595 | 0 | 0.99212 | 0 | 0 | 0 | 0 | 0 | 0 | 0 | 0 | 0 | 0.0038706 | 0 | 0 | 0 | 0.0039409 | 0 | 0 | 0 | 0 | 0 | 0 | 0 | 0 | 0 | 0 | 0 | 1 | 0 | 0 | 0 | 0 | 0 | 0 | 0
Al0.9714Cr0.0009Cu0.0122Fe0.0016Mg0.0082Mn0.0055Ti0.0003 | Solutionised + Naturally aged | 23.7965 | 324.4006 | 208.3958 | 0 | 0.97136 | 0 | 0 | 0 | 0 | 0 | 0.00089608 | 0.012202 | 0 | 0 | 0.0016391 | 0 | 0 | 0.0081726 | 0.005477 | 0 | 0 | 0 | 0 | 0 | 0.00025455 | 0 | 0 | 0 | 0 | 0 | 0 | 0 | 0 | 0 | 0 | 1 | 0 | 0
Al0.997Cr0.0023Fe0.0008 | No Processing | 38.492 | 86.8833 | 32.4082 | 0 | 0.99696 | 0 | 0 | 0 | 0 | 0 | 0.0022637 | 0 | 0 | 0 | 0.00078086 | 0 | 0 | 0 | 0 | 0 | 0 | 0 | 0 | 0 | 0 | 0 | 0 | 0 | 0 | 0 | 1 | 0 | 0 | 0 | 0 | 0 | 0 | 0
Al0.9963Fe0.0001Mn0.0036 | No Processing | 37.635 | 91.177 | 46.7961 | 0 | 0.99632 | 0 | 0 | 0 | 0 | 0 | 0 | 0 | 0 | 0 | 0.00011275 | 0 | 0 | 0 | 0.0035652 | 0 | 0 | 0 | 0 | 0 | 0 | 0 | 0 | 0 | 0 | 0 | 1 | 0 | 0 | 0 | 0 | 0 | 0 | 0
Al0.8245Cu0.0132Mg0.0366Sc0.0082Zn0.1159Zr0.0016 | Solutionised + Artificially peak aged | 8.081 | 800.36 | 758.88 | 0 | 0.82452 | 0 | 0 | 0 | 0 | 0 | 0 | 0.013164 | 0 | 0 | 0 | 0 | 0 | 0.03663 | 0 | 0 | 0 | 0.0081583 | 0 | 0 | 0 | 0 | 0.11591 | 0.0016164 | 0 | 0 | 0 | 0 | 1 | 0 | 0 | 0 | 0 | 0
Al0.9959Fe0.0014Mn0.0027 | No Processing | 37.6995 | 89.9723 | 44.6814 | 0 | 0.99591 | 0 | 0 | 0 | 0 | 0 | 0 | 0 | 0 | 0 | 0.0013884 | 0 | 0 | 0 | 0.0027006 | 0 | 0 | 0 | 0 | 0 | 0 | 0 | 0 | 0 | 0 | 0 | 1 | 0 | 0 | 0 | 0 | 0 | 0 | 0
Al0.9989Fe0.0004V0.0007 | No Processing | 39.6525 | 83.6332 | 30.1187 | 0 | 0.99893 | 0 | 0 | 0 | 0 | 0 | 0 | 0 | 0 | 0 | 0.00037879 | 0 | 0 | 0 | 0 | 0 | 0 | 0 | 0 | 0 | 0 | 0.00068954 | 0 | 0 | 0 | 0 | 1 | 0 | 0 | 0 | 0 | 0 | 0 | 0
Al0.9376Cu0.0453Li0.0055Mg0.0047Mn0.0024Zr0.0045 | Solutionised + Naturally aged | 18.8991 | 563.7859 | 437.89 | 0 | 0.93757 | 0 | 0 | 0 | 0 | 0 | 0 | 0.045319 | 0 | 0 | 0 | 0 | 0.005526 | 0.0047257 | 0.0023779 | 0 | 0 | 0 | 0 | 0 | 0 | 0 | 0 | 0.0044834 | 0 | 0 | 0 | 0 | 0 | 0 | 0 | 1 | 0 | 0
Al0.9959Mn0.0041 | No Processing | 35.615 | 93.3781 | 53.148 | 0 | 0.99588 | 0 | 0 | 0 | 0 | 0 | 0 | 0 | 0 | 0 | 0 | 0 | 0 | 0 | 0.0041215 | 0 | 0 | 0 | 0 | 0 | 0 | 0 | 0 | 0 | 0 | 0 | 1 | 0 | 0 | 0 | 0 | 0 | 0 | 0
Al0.9641Cu0.0221Fe0.0037Mg0.0041Mn0.0037Ti0.0011Zn0.0013 | Solutionised + Naturally aged | 23.488 | 359.593 | 203.0531 | 0 | 0.96406 | 0 | 0 | 0 | 0 | 0 | 0 | 0.022111 | 0 | 0 | 0.0037157 | 0 | 0 | 0.0040708 | 0.0036598 | 0 | 0 | 0 | 0 | 0 | 0.0010699 | 0 | 0.001271 | 0 | 0 | 0 | 0 | 0 | 0 | 0 | 0 | 1 | 0 | 0
Al0.9997Fe0.0002Ti0.0001 | No Processing | 46.491 | 71.2559 | 18.5295 | 0 | 0.99969 | 0 | 0 | 0 | 0 | 0 | 0 | 0 | 0 | 0 | 0.00018815 | 0 | 0 | 0 | 0 | 0 | 0 | 0 | 0 | 0 | 0.00012028 | 0 | 0 | 0 | 0 | 0 | 1 | 0 | 0 | 0 | 0 | 0 | 0 | 0
Al0.9994Mn0.0006 | No Processing | 43.271 | 76.7008 | 24.9124 | 0 | 0.99941 | 0 | 0 | 0 | 0 | 0 | 0 | 0 | 0 | 0 | 0 | 0 | 0 | 0 | 0.00059032 | 0 | 0 | 0 | 0 | 0 | 0 | 0 | 0 | 0 | 0 | 0 | 1 | 0 | 0 | 0 | 0 | 0 | 0 | 0
Al0.9924Cr0.0001Fe0.003Mn0.0045 | No Processing | 34.2525 | 98.1131 | 54.289 | 0 | 0.99236 | 0 | 0 | 0 | 0 | 0 | 0.00010038 | 0 | 0 | 0 | 0.0030313 | 0 | 0 | 0 | 0.0045066 | 0 | 0 | 0 | 0 | 0 | 0 | 0 | 0 | 0 | 0 | 0 | 1 | 0 | 0 | 0 | 0 | 0 | 0 | 0
Al0.9974Cr0.0021Fe0.0004 | No Processing | 38.411 | 87.0012 | 30.7867 | 0 | 0.99744 | 0 | 0 | 0 | 0 | 0 | 0.0021409 | 0 | 0 | 0 | 0.00040522 | 0 | 0 | 0 | 0 | 0 | 0 | 0 | 0 | 0 | 0 | 0 | 0 | 0 | 0 | 0 | 1 | 0 | 0 | 0 | 0 | 0 | 0 | 0
Al0.9986Cr0.0009Fe0.0005 | No Processing | 39.481 | 85.6091 | 29.5998 | 0 | 0.99864 | 0 | 0 | 0 | 0 | 0 | 0.0008962 | 0 | 0 | 0 | 0.00046011 | 0 | 0 | 0 | 0 | 0 | 0 | 0 | 0 | 0 | 0 | 0 | 0 | 0 | 0 | 0 | 1 | 0 | 0 | 0 | 0 | 0 | 0 | 0
Al0.9994Mn0.0006 | No Processing | 43.271 | 76.7008 | 24.9124 | 0 | 0.9994 | 0 | 0 | 0 | 0 | 0 | 0 | 0 | 0 | 0 | 0 | 0 | 0 | 0 | 0.00059646 | 0 | 0 | 0 | 0 | 0 | 0 | 0 | 0 | 0 | 0 | 0 | 1 | 0 | 0 | 0 | 0 | 0 | 0 | 0
Al0.9511Cu0.0427Mg0.0041Mn0.0019Ti0.0002 | Solutionised + Naturally aged | 22.9315 | 399.5764 | 235.6925 | 0 | 0.95108 | 0 | 0 | 0 | 0 | 0 | 0 | 0.042721 | 0 | 0 | 0 | 0 | 0 | 0.0041251 | 0.0019074 | 0 | 0 | 0 | 0 | 0 | 0.0001663 | 0 | 0 | 0 | 0 | 0 | 0 | 0 | 0 | 0 | 0 | 1 | 0 | 0
Al0.9924Fe0.0006Mn0.007 | No Processing | 33.9225 | 99.0988 | 54.5269 | 0 | 0.99239 | 0 | 0 | 0 | 0 | 0 | 0 | 0 | 0 | 0 | 0.00058808 | 0 | 0 | 0 | 0.0070247 | 0 | 0 | 0 | 0 | 0 | 0 | 0 | 0 | 0 | 0 | 0 | 1 | 0 | 0 | 0 | 0 | 0 | 0 | 0
Al0.9922Mn0.0078 | No Processing | 33.1425 | 100.8631 | 55.5122 | 0 | 0.99216 | 0 | 0 | 0 | 0 | 0 | 0 | 0 | 0 | 0 | 0 | 0 | 0 | 0 | 0.007842 | 0 | 0 | 0 | 0 | 0 | 0 | 0 | 0 | 0 | 0 | 0 | 1 | 0 | 0 | 0 | 0 | 0 | 0 | 0
Al0.9988Fe0.0003Mn0.0009 | No Processing | 38.851 | 86.5435 | 34.448 | 0 | 0.9988 | 0 | 0 | 0 | 0 | 0 | 0 | 0 | 0 | 0 | 0.00030799 | 0 | 0 | 0 | 0.00089531 | 0 | 0 | 0 | 0 | 0 | 0 | 0 | 0 | 0 | 0 | 0 | 1 | 0 | 0 | 0 | 0 | 0 | 0 | 0
Al0.8797Cu0.0208Mg0.0209Zn0.0786 | Solutionised + Naturally aged | 16.5706 | 605.8582 | 528.4584 | 0 | 0.87974 | 0 | 0 | 0 | 0 | 0 | 0 | 0.020822 | 0 | 0 | 0 | 0 | 0 | 0.020877 | 0 | 0 | 0 | 0 | 0 | 0 | 0 | 0 | 0.078562 | 0 | 0 | 0 | 0 | 0 | 0 | 0 | 0 | 1 | 0 | 0
Al0.9381Mg0.0577Mn0.0019Sc0.0024 | No Processing | 23.723 | 326.0241 | 215.6532 | 0 | 0.93806 | 0 | 0 | 0 | 0 | 0 | 0 | 0 | 0 | 0 | 0 | 0 | 0 | 0.057705 | 0.001873 | 0 | 0 | 0.0023573 | 0 | 0 | 0 | 0 | 0 | 0 | 0 | 0 | 1 | 0 | 0 | 0 | 0 | 0 | 0 | 0
Al0.9437Mg0.0553Mn0.001 | No Processing | 28.7505 | 309.9871 | 163.1239 | 0 | 0.94366 | 0 | 0 | 0 | 0 | 0 | 0 | 0 | 0 | 0 | 0 | 0 | 0 | 0.055333 | 0.0010077 | 0 | 0 | 0 | 0 | 0 | 0 | 0 | 0 | 0 | 0 | 0 | 1 | 0 | 0 | 0 | 0 | 0 | 0 | 0
Al0.9924Fe0.0032Mn0.0043 | No Processing | 34.2525 | 98.1131 | 54.1511 | 0 | 0.99245 | 0 | 0 | 0 | 0 | 0 | 0 | 0 | 0 | 0 | 0.003218 | 0 | 0 | 0 | 0.0043357 | 0 | 0 | 0 | 0 | 0 | 0 | 0 | 0 | 0 | 0 | 0 | 1 | 0 | 0 | 0 | 0 | 0 | 0 | 0
Al0.9996Fe0.0004 | No Processing | 46.011 | 74.9616 | 18.5295 | 0 | 0.99961 | 0 | 0 | 0 | 0 | 0 | 0 | 0 | 0 | 0 | 0.00035495 | 0 | 0 | 0 | 0 | 0 | 0 | 0 | 0 | 0 | 0 | 0 | 0 | 0 | 0 | 0 | 1 | 0 | 0 | 0 | 0 | 0 | 0 | 0
Al0.8403Cr0.0012Cu0.0111Mg0.0347Sc0.004Zn0.1073Zr0.0014 | Solutionised + Artificially peak aged | 9.5745 | 769.74 | 724.2542 | 0 | 0.84029 | 0 | 0 | 0 | 0 | 0 | 0.001238 | 0.011099 | 0 | 0 | 0 | 0 | 0 | 0.034681 | 0 | 0 | 0 | 0.0039769 | 0 | 0 | 0 | 0 | 0.10727 | 0.001447 | 0 | 0 | 0 | 0 | 1 | 0 | 0 | 0 | 0 | 0
Al0.8784Cu0.0215Mg0.0209Zn0.0792 | Solutionised + Artificially peak aged | 13.4178 | 633.0059 | 565.0041 | 0 | 0.87843 | 0 | 0 | 0 | 0 | 0 | 0 | 0.021473 | 0 | 0 | 0 | 0 | 0 | 0.020883 | 0 | 0 | 0 | 0 | 0 | 0 | 0 | 0 | 0.079215 | 0 | 0 | 0 | 0 | 0 | 1 | 0 | 0 | 0 | 0 | 0
Al0.8292Cr0.0039Cu0.0107Mg0.0346Sc0.0052Zn0.115Zr0.0014 | Solutionised + Artificially peak aged | 8.9985 | 794.9848 | 758.4942 | 0 | 0.82922 | 0 | 0 | 0 | 0 | 0 | 0.0038986 | 0.010684 | 0 | 0 | 0 | 0 | 0 | 0.034608 | 0 | 0 | 0 | 0.0051706 | 0 | 0 | 0 | 0 | 0.11503 | 0.0013814 | 0 | 0 | 0 | 0 | 1 | 0 | 0 | 0 | 0 | 0
Al0.9968Fe0.0013Mn0.0019 | No Processing | 37.826 | 89.3665 | 42.7724 | 0 | 0.99683 | 0 | 0 | 0 | 0 | 0 | 0 | 0 | 0 | 0 | 0.0012688 | 0 | 0 | 0 | 0.0018978 | 0 | 0 | 0 | 0 | 0 | 0 | 0 | 0 | 0 | 0 | 0 | 1 | 0 | 0 | 0 | 0 | 0 | 0 | 0
Al0.8304Cr0.0017Cu0.0143Mg0.0329Sc0.0035Zn0.1154Zr0.0019 | Solutionised + Artificially peak aged | 9.1648 | 786.6237 | 729.6327 | 0 | 0.83039 | 0 | 0 | 0 | 0 | 0 | 0.001682 | 0.014278 | 0 | 0 | 0 | 0 | 0 | 0.032914 | 0 | 0 | 0 | 0.003513 | 0 | 0 | 0 | 0 | 0.11537 | 0.0018526 | 0 | 0 | 0 | 0 | 1 | 0 | 0 | 0 | 0 | 0
Al0.8724Cu0.0228Mg0.0227Zn0.0822 | Solutionised + Artificially peak aged | 11.9811 | 639.9649 | 604.341 | 0 | 0.87239 | 0 | 0 | 0 | 0 | 0 | 0 | 0.022768 | 0 | 0 | 0 | 0 | 0 | 0.022662 | 0 | 0 | 0 | 0 | 0 | 0 | 0 | 0 | 0.082184 | 0 | 0 | 0 | 0 | 0 | 1 | 0 | 0 | 0 | 0 | 0
Al0.9986Fe0.0014 | No Processing | 39.6435 | 84.8798 | 29.8048 | 0 | 0.99858 | 0 | 0 | 0 | 0 | 0 | 0 | 0 | 0 | 0 | 0.0014224 | 0 | 0 | 0 | 0 | 0 | 0 | 0 | 0 | 0 | 0 | 0 | 0 | 0 | 0 | 0 | 1 | 0 | 0 | 0 | 0 | 0 | 0 | 0
Al0.9994Mn0.0006 | No Processing | 43.271 | 76.7008 | 24.9124 | 0 | 0.99944 | 0 | 0 | 0 | 0 | 0 | 0 | 0 | 0 | 0 | 0 | 0 | 0 | 0 | 0.00055919 | 0 | 0 | 0 | 0 | 0 | 0 | 0 | 0 | 0 | 0 | 0 | 1 | 0 | 0 | 0 | 0 | 0 | 0 | 0
Al0.9986Cr0.0004Fe0.0009 | No Processing | 39.531 | 85.2472 | 30.0252 | 0 | 0.99863 | 0 | 0 | 0 | 0 | 0 | 0.0004373 | 0 | 0 | 0 | 0.00093746 | 0 | 0 | 0 | 0 | 0 | 0 | 0 | 0 | 0 | 0 | 0 | 0 | 0 | 0 | 0 | 1 | 0 | 0 | 0 | 0 | 0 | 0 | 0
Al0.9921Fe0.0015Mn0.0064 | No Processing | 32.213 | 105.296 | 55.1737 | 0 | 0.99209 | 0 | 0 | 0 | 0 | 0 | 0 | 0 | 0 | 0 | 0.0014956 | 0 | 0 | 0 | 0.0064193 | 0 | 0 | 0 | 0 | 0 | 0 | 0 | 0 | 0 | 0 | 0 | 1 | 0 | 0 | 0 | 0 | 0 | 0 | 0
Al0.9957Mn0.0043 | No Processing | 35.615 | 93.3781 | 53.148 | 0 | 0.99565 | 0 | 0 | 0 | 0 | 0 | 0 | 0 | 0 | 0 | 0 | 0 | 0 | 0 | 0.0043457 | 0 | 0 | 0 | 0 | 0 | 0 | 0 | 0 | 0 | 0 | 0 | 1 | 0 | 0 | 0 | 0 | 0 | 0 | 0
Al0.9995Fe0.0004 | No Processing | 46.011 | 74.9616 | 18.5432 | 0 | 0.99953 | 0 | 0 | 0 | 0 | 0 | 0 | 0 | 0 | 0 | 0.00038577 | 0 | 0 | 0 | 0 | 0 | 0 | 0 | 0 | 0 | 0 | 0 | 0 | 0 | 0 | 0 | 1 | 0 | 0 | 0 | 0 | 0 | 0 | 0
Al0.8437Cr0.0019Cu0.0112Mg0.0326Sc0.0021Zn0.1077Zr0.0008 | Solutionised + Artificially peak aged | 9.9785 | 766.99 | 731.6142 | 0 | 0.84367 | 0 | 0 | 0 | 0 | 0 | 0.0019027 | 0.011189 | 0 | 0 | 0 | 0 | 0 | 0.032615 | 0 | 0 | 0 | 0.0021047 | 0 | 0 | 0 | 0 | 0.10767 | 0.00084782 | 0 | 0 | 0 | 0 | 1 | 0 | 0 | 0 | 0 | 0
Al0.9967Mn0.0033 | No Processing | 35.672 | 93.3281 | 48.8906 | 0 | 0.9967 | 0 | 0 | 0 | 0 | 0 | 0 | 0 | 0 | 0 | 0 | 0 | 0 | 0 | 0.0033038 | 0 | 0 | 0 | 0 | 0 | 0 | 0 | 0 | 0 | 0 | 0 | 1 | 0 | 0 | 0 | 0 | 0 | 0 | 0
Al0.8694Cu0.0267Mg0.0205Zn0.0834 | Solutionised + Artificially peak aged | 12.1981 | 638.9377 | 602.0441 | 0 | 0.86939 | 0 | 0 | 0 | 0 | 0 | 0 | 0.026706 | 0 | 0 | 0 | 0 | 0 | 0.020529 | 0 | 0 | 0 | 0 | 0 | 0 | 0 | 0 | 0.083375 | 0 | 0 | 0 | 0 | 0 | 1 | 0 | 0 | 0 | 0 | 0
Al0.9926Cr0.0005Fe0.0028Mn0.004 | No Processing | 34.2325 | 98.2197 | 49.3577 | 0 | 0.9926 | 0 | 0 | 0 | 0 | 0 | 0.000478 | 0 | 0 | 0 | 0.002835 | 0 | 0 | 0 | 0.0040005 | 0 | 0 | 0 | 0 | 0 | 0 | 0 | 0 | 0 | 0 | 0 | 1 | 0 | 0 | 0 | 0 | 0 | 0 | 0
Al0.9959Mn0.0041 | No Processing | 35.615 | 93.3781 | 53.148 | 0 | 0.99586 | 0 | 0 | 0 | 0 | 0 | 0 | 0 | 0 | 0 | 0 | 0 | 0 | 0 | 0.0041416 | 0 | 0 | 0 | 0 | 0 | 0 | 0 | 0 | 0 | 0 | 0 | 1 | 0 | 0 | 0 | 0 | 0 | 0 | 0
Al0.9995Fe0.0005 | No Processing | 46.011 | 74.9616 | 18.5432 | 0 | 0.99955 | 0 | 0 | 0 | 0 | 0 | 0 | 0 | 0 | 0 | 0.00045148 | 0 | 0 | 0 | 0 | 0 | 0 | 0 | 0 | 0 | 0 | 0 | 0 | 0 | 0 | 0 | 1 | 0 | 0 | 0 | 0 | 0 | 0 | 0
Al0.9642Cr0.0004Cu0.022Fe0.0033Mg0.0052Mn0.0016Ti0.0008Zn0.0024 | Solutionised + Naturally aged | 23.547 | 345.2242 | 193.3566 | 0 | 0.9642 | 0 | 0 | 0 | 0 | 0 | 0.00041376 | 0.022024 | 0 | 0 | 0.0033212 | 0 | 0 | 0.0052389 | 0.0015678 | 0 | 0 | 0 | 0 | 0 | 0.0007984 | 0 | 0.0024394 | 0 | 0 | 0 | 0 | 0 | 0 | 0 | 0 | 1 | 0 | 0
Al0.9921Cr0.0024Fe0.0055 | No Processing | 32.6045 | 101.5327 | 35.5158 | 0 | 0.99206 | 0 | 0 | 0 | 0 | 0 | 0.0023886 | 0 | 0 | 0 | 0.0055469 | 0 | 0 | 0 | 0 | 0 | 0 | 0 | 0 | 0 | 0 | 0 | 0 | 0 | 0 | 0 | 1 | 0 | 0 | 0 | 0 | 0 | 0 | 0
Al0.9472Cu0.031Li0.0091Mg0.0103Mn0.0024 | Solutionised + Naturally aged | 20.7825 | 528.0388 | 391.0046 | 0 | 0.9472 | 0 | 0 | 0 | 0 | 0 | 0 | 0.030981 | 0 | 0 | 0 | 0 | 0.0090838 | 0.010315 | 0.00242 | 0 | 0 | 0 | 0 | 0 | 0 | 0 | 0 | 0 | 0 | 0 | 0 | 0 | 0 | 0 | 0 | 1 | 0 | 0
Al0.867Cr0.0012Cu0.0191Mg0.0244Sc0.0024Zn0.085Zr0.0009 | Solutionised + Artificially peak aged | 11.1708 | 664.0054 | 631.6527 | 0 | 0.86702 | 0 | 0 | 0 | 0 | 0 | 0.0011983 | 0.019101 | 0 | 0 | 0 | 0 | 0 | 0.024396 | 0 | 0 | 0 | 0.0023683 | 0 | 0 | 0 | 0 | 0.085025 | 0.00089278 | 0 | 0 | 0 | 0 | 1 | 0 | 0 | 0 | 0 | 0
Ag0.0034Al0.9367Cu0.0427Li0.0079Mg0.0053Mn0.0038Ti0.0002 | Solutionised + Naturally aged | 19.4646 | 540.3856 | 402.7244 | 0.003368 | 0.93674 | 0 | 0 | 0 | 0 | 0 | 0 | 0.042686 | 0 | 0 | 0 | 0 | 0.0078705 | 0.0052841 | 0.003805 | 0 | 0 | 0 | 0 | 0 | 0.00024407 | 0 | 0 | 0 | 0 | 0 | 0 | 0 | 0 | 0 | 0 | 1 | 0 | 0
Al0.9955Fe0.0011Mn0.0034 | No Processing | 37.6195 | 92.4696 | 47.8698 | 0 | 0.99554 | 0 | 0 | 0 | 0 | 0 | 0 | 0 | 0 | 0 | 0.0010649 | 0 | 0 | 0 | 0.0033998 | 0 | 0 | 0 | 0 | 0 | 0 | 0 | 0 | 0 | 0 | 0 | 1 | 0 | 0 | 0 | 0 | 0 | 0 | 0
Al0.9958Mn0.0042 | No Processing | 35.615 | 93.3781 | 53.148 | 0 | 0.99584 | 0 | 0 | 0 | 0 | 0 | 0 | 0 | 0 | 0 | 0 | 0 | 0 | 0 | 0.0041592 | 0 | 0 | 0 | 0 | 0 | 0 | 0 | 0 | 0 | 0 | 0 | 1 | 0 | 0 | 0 | 0 | 0 | 0 | 0
Al0.9922Mn0.0078 | No Processing | 33.1425 | 100.8631 | 55.5122 | 0 | 0.99217 | 0 | 0 | 0 | 0 | 0 | 0 | 0 | 0 | 0 | 0 | 0 | 0 | 0 | 0.007834 | 0 | 0 | 0 | 0 | 0 | 0 | 0 | 0 | 0 | 0 | 0 | 1 | 0 | 0 | 0 | 0 | 0 | 0 | 0
Al0.9994Mn0.0006 | No Processing | 43.271 | 76.7008 | 24.9124 | 0 | 0.99938 | 0 | 0 | 0 | 0 | 0 | 0 | 0 | 0 | 0 | 0 | 0 | 0 | 0 | 0.00062419 | 0 | 0 | 0 | 0 | 0 | 0 | 0 | 0 | 0 | 0 | 0 | 1 | 0 | 0 | 0 | 0 | 0 | 0 | 0
Al0.9872Cu0.0128 | No Processing | 29.6645 | 159.0338 | 50.1137 | 0 | 0.98719 | 0 | 0 | 0 | 0 | 0 | 0 | 0.012814 | 0 | 0 | 0 | 0 | 0 | 0 | 0 | 0 | 0 | 0 | 0 | 0 | 0 | 0 | 0 | 0 | 0 | 0 | 1 | 0 | 0 | 0 | 0 | 0 | 0 | 0
Al0.9959Mn0.0041 | No Processing | 35.615 | 93.3781 | 53.148 | 0 | 0.9959 | 0 | 0 | 0 | 0 | 0 | 0 | 0 | 0 | 0 | 0 | 0 | 0 | 0 | 0.004096 | 0 | 0 | 0 | 0 | 0 | 0 | 0 | 0 | 0 | 0 | 0 | 1 | 0 | 0 | 0 | 0 | 0 | 0 | 0
Al0.9999Fe0.0001 | No Processing | 46.221 | 73.5643 | 18.4606 | 0 | 0.99988 | 0 | 0 | 0 | 0 | 0 | 0 | 0 | 0 | 0 | 0.00012117 | 0 | 0 | 0 | 0 | 0 | 0 | 0 | 0 | 0 | 0 | 0 | 0 | 0 | 0 | 0 | 1 | 0 | 0 | 0 | 0 | 0 | 0 | 0
Al0.9959Fe0.0015Mn0.0026 | No Processing | 37.7795 | 89.7686 | 44.6814 | 0 | 0.99587 | 0 | 0 | 0 | 0 | 0 | 0 | 0 | 0 | 0 | 0.001523 | 0 | 0 | 0 | 0.0026046 | 0 | 0 | 0 | 0 | 0 | 0 | 0 | 0 | 0 | 0 | 0 | 1 | 0 | 0 | 0 | 0 | 0 | 0 | 0
Al0.9994Mn0.0006 | No Processing | 43.271 | 76.7008 | 24.9124 | 0 | 0.99942 | 0 | 0 | 0 | 0 | 0 | 0 | 0 | 0 | 0 | 0 | 0 | 0 | 0 | 0.00057878 | 0 | 0 | 0 | 0 | 0 | 0 | 0 | 0 | 0 | 0 | 0 | 1 | 0 | 0 | 0 | 0 | 0 | 0 | 0
Al0.992Fe0.0003Mn0.0076 | No Processing | 32.0825 | 105.6728 | 55.0137 | 0 | 0.99203 | 0 | 0 | 0 | 0 | 0 | 0 | 0 | 0 | 0 | 0.00033257 | 0 | 0 | 0 | 0.0076417 | 0 | 0 | 0 | 0 | 0 | 0 | 0 | 0 | 0 | 0 | 0 | 1 | 0 | 0 | 0 | 0 | 0 | 0 | 0
Al0.9957Mn0.0043 | No Processing | 35.615 | 93.3781 | 53.148 | 0 | 0.99575 | 0 | 0 | 0 | 0 | 0 | 0 | 0 | 0 | 0 | 0 | 0 | 0 | 0 | 0.0042544 | 0 | 0 | 0 | 0 | 0 | 0 | 0 | 0 | 0 | 0 | 0 | 1 | 0 | 0 | 0 | 0 | 0 | 0 | 0
Al0.9959Mn0.004 | No Processing | 35.615 | 93.3781 | 48.6201 | 0 | 0.99591 | 0 | 0 | 0 | 0 | 0 | 0 | 0 | 0 | 0 | 0 | 0 | 0 | 0 | 0.0040185 | 0 | 0 | 0 | 0 | 0 | 0 | 0 | 0 | 0 | 0 | 0 | 1 | 0 | 0 | 0 | 0 | 0 | 0 | 0
Al0.992Mn0.008 | No Processing | 31.6425 | 106.4581 | 55.5122 | 0 | 0.99196 | 0 | 0 | 0 | 0 | 0 | 0 | 0 | 0 | 0 | 0 | 0 | 0 | 0 | 0.0080415 | 0 | 0 | 0 | 0 | 0 | 0 | 0 | 0 | 0 | 0 | 0 | 1 | 0 | 0 | 0 | 0 | 0 | 0 | 0
Al0.9967Mn0.0033 | No Processing | 35.672 | 93.3281 | 48.8906 | 0 | 0.9967 | 0 | 0 | 0 | 0 | 0 | 0 | 0 | 0 | 0 | 0 | 0 | 0 | 0 | 0.0032968 | 0 | 0 | 0 | 0 | 0 | 0 | 0 | 0 | 0 | 0 | 0 | 1 | 0 | 0 | 0 | 0 | 0 | 0 | 0
Al0.9916Mn0.0084 | No Processing | 31.131 | 106.665 | 55.5811 | 0 | 0.99163 | 0 | 0 | 0 | 0 | 0 | 0 | 0 | 0 | 0 | 0 | 0 | 0 | 0 | 0.0083695 | 0 | 0 | 0 | 0 | 0 | 0 | 0 | 0 | 0 | 0 | 0 | 1 | 0 | 0 | 0 | 0 | 0 | 0 | 0
Al0.9967Mn0.0033 | No Processing | 35.672 | 93.3281 | 48.8906 | 0 | 0.99666 | 0 | 0 | 0 | 0 | 0 | 0 | 0 | 0 | 0 | 0 | 0 | 0 | 0 | 0.0033386 | 0 | 0 | 0 | 0 | 0 | 0 | 0 | 0 | 0 | 0 | 0 | 1 | 0 | 0 | 0 | 0 | 0 | 0 | 0
Al0.9295Cu0.0414Fe0.005Mg0.0016Mn0.0021Ti0.0006Zn0.0198 | Naturally aged | 23.3538 | 402.2822 | 226.6932 | 0 | 0.92948 | 0 | 0 | 0 | 0 | 0 | 0 | 0.041372 | 0 | 0 | 0.0050074 | 0 | 0 | 0.0015761 | 0.0021433 | 0 | 0 | 0 | 0 | 0 | 0.00059335 | 0 | 0.019828 | 0 | 0 | 1 | 0 | 0 | 0 | 0 | 0 | 0 | 0 | 0
Al0.9999Mn0.0001 | No Processing | 43.941 | 75.5135 | 21.1864 | 0 | 0.99989 | 0 | 0 | 0 | 0 | 0 | 0 | 0 | 0 | 0 | 0 | 0 | 0 | 0 | 0.00011371 | 0 | 0 | 0 | 0 | 0 | 0 | 0 | 0 | 0 | 0 | 0 | 1 | 0 | 0 | 0 | 0 | 0 | 0 | 0
Al0.9999Mg0.0001 | No Processing | 44.0605 | 74.3909 | 20.8108 | 0 | 0.99987 | 0 | 0 | 0 | 0 | 0 | 0 | 0 | 0 | 0 | 0 | 0 | 0 | 0.0001347 | 0 | 0 | 0 | 0 | 0 | 0 | 0 | 0 | 0 | 0 | 0 | 0 | 1 | 0 | 0 | 0 | 0 | 0 | 0 | 0
Al0.9959Mn0.0041 | No Processing | 35.615 | 93.3781 | 53.148 | 0 | 0.99588 | 0 | 0 | 0 | 0 | 0 | 0 | 0 | 0 | 0 | 0 | 0 | 0 | 0 | 0.0041241 | 0 | 0 | 0 | 0 | 0 | 0 | 0 | 0 | 0 | 0 | 0 | 1 | 0 | 0 | 0 | 0 | 0 | 0 | 0
Al0.9998Mg0.0002 | No Processing | 44.0605 | 74.3909 | 20.6624 | 0 | 0.99976 | 0 | 0 | 0 | 0 | 0 | 0 | 0 | 0 | 0 | 0 | 0 | 0 | 0.00024408 | 0 | 0 | 0 | 0 | 0 | 0 | 0 | 0 | 0 | 0 | 0 | 0 | 1 | 0 | 0 | 0 | 0 | 0 | 0 | 0
Al0.9987Fe0.0003Sc0.001 | No Processing | 39.591 | 83.6809 | 34.4264 | 0 | 0.99873 | 0 | 0 | 0 | 0 | 0 | 0 | 0 | 0 | 0 | 0.00026001 | 0 | 0 | 0 | 0 | 0 | 0 | 0.0010135 | 0 | 0 | 0 | 0 | 0 | 0 | 0 | 0 | 1 | 0 | 0 | 0 | 0 | 0 | 0 | 0
Al0.9911Cu0.0076Fe0.0014 | No Processing | 30.57 | 147.5596 | 42.0575 | 0 | 0.99105 | 0 | 0 | 0 | 0 | 0 | 0 | 0.0075754 | 0 | 0 | 0.0013739 | 0 | 0 | 0 | 0 | 0 | 0 | 0 | 0 | 0 | 0 | 0 | 0 | 0 | 0 | 0 | 1 | 0 | 0 | 0 | 0 | 0 | 0 | 0
Al0.9922Mn0.0078 | No Processing | 33.1425 | 100.8631 | 55.4485 | 0 | 0.99224 | 0 | 0 | 0 | 0 | 0 | 0 | 0 | 0 | 0 | 0 | 0 | 0 | 0 | 0.0077641 | 0 | 0 | 0 | 0 | 0 | 0 | 0 | 0 | 0 | 0 | 0 | 1 | 0 | 0 | 0 | 0 | 0 | 0 | 0
Al0.9818Cu0.0166Mn0.0016 | No Processing | 28.826 | 159.8064 | 52.5137 | 0 | 0.98176 | 0 | 0 | 0 | 0 | 0 | 0 | 0.016628 | 0 | 0 | 0 | 0 | 0 | 0 | 0.001608 | 0 | 0 | 0 | 0 | 0 | 0 | 0 | 0 | 0 | 0 | 0 | 1 | 0 | 0 | 0 | 0 | 0 | 0 | 0
Al0.9916Mn0.0084 | No Processing | 31.131 | 106.665 | 55.5811 | 0 | 0.99164 | 0 | 0 | 0 | 0 | 0 | 0 | 0 | 0 | 0 | 0 | 0 | 0 | 0 | 0.0083602 | 0 | 0 | 0 | 0 | 0 | 0 | 0 | 0 | 0 | 0 | 0 | 1 | 0 | 0 | 0 | 0 | 0 | 0 | 0
Al0.9921Mn0.0079 | No Processing | 33.1425 | 100.8631 | 55.5122 | 0 | 0.99212 | 0 | 0 | 0 | 0 | 0 | 0 | 0 | 0 | 0 | 0 | 0 | 0 | 0 | 0.0078758 | 0 | 0 | 0 | 0 | 0 | 0 | 0 | 0 | 0 | 0 | 0 | 1 | 0 | 0 | 0 | 0 | 0 | 0 | 0
Al0.9409Cu0.043Fe0.0042Mg0.0048Mn0.003Ti0.0011Zn0.003 | Naturally aged | 23.2846 | 430.5793 | 280.2453 | 0 | 0.94091 | 0 | 0 | 0 | 0 | 0 | 0 | 0.042992 | 0 | 0 | 0.004201 | 0 | 0 | 0.0048143 | 0.0029873 | 0 | 0 | 0 | 0 | 0 | 0.0011475 | 0 | 0.0029524 | 0 | 0 | 1 | 0 | 0 | 0 | 0 | 0 | 0 | 0 | 0
Al0.9196Cu0.0478Fe0.0053Mg0.0002Mn0.0021Ti0.0006Zn0.0243 | Naturally aged | 23.4425 | 377.2314 | 159.6685 | 0 | 0.91957 | 0 | 0 | 0 | 0 | 0 | 0 | 0.047835 | 0 | 0 | 0.0053073 | 0 | 0 | 0.00023278 | 0.0020908 | 0 | 0 | 0 | 0 | 0 | 0.0006426 | 0 | 0.024322 | 0 | 0 | 1 | 0 | 0 | 0 | 0 | 0 | 0 | 0 | 0
Al0.9995Mn0.0005 | No Processing | 43.271 | 76.7008 | 24.9124 | 0 | 0.99946 | 0 | 0 | 0 | 0 | 0 | 0 | 0 | 0 | 0 | 0 | 0 | 0 | 0 | 0.00054488 | 0 | 0 | 0 | 0 | 0 | 0 | 0 | 0 | 0 | 0 | 0 | 1 | 0 | 0 | 0 | 0 | 0 | 0 | 0
Al0.9118Cr0.005Cu0.0115Fe0.0013Mg0.026Mn0.0011Ti0.0009Zn0.0423 | Naturally aged | 19.9193 | 514.0917 | 428.5997 | 0 | 0.91183 | 0 | 0 | 0 | 0 | 0 | 0.0050235 | 0.011499 | 0 | 0 | 0.0012646 | 0 | 0 | 0.026022 | 0.0010752 | 0 | 0 | 0 | 0 | 0 | 0.00093912 | 0 | 0.042342 | 0 | 0 | 1 | 0 | 0 | 0 | 0 | 0 | 0 | 0 | 0
Al0.9967Mn0.0033 | No Processing | 35.672 | 93.3281 | 48.8906 | 0 | 0.99668 | 0 | 0 | 0 | 0 | 0 | 0 | 0 | 0 | 0 | 0 | 0 | 0 | 0 | 0.003319 | 0 | 0 | 0 | 0 | 0 | 0 | 0 | 0 | 0 | 0 | 0 | 1 | 0 | 0 | 0 | 0 | 0 | 0 | 0
Al0.9957Mn0.0043 | No Processing | 35.615 | 93.3781 | 53.148 | 0 | 0.99572 | 0 | 0 | 0 | 0 | 0 | 0 | 0 | 0 | 0 | 0 | 0 | 0 | 0 | 0.0042777 | 0 | 0 | 0 | 0 | 0 | 0 | 0 | 0 | 0 | 0 | 0 | 1 | 0 | 0 | 0 | 0 | 0 | 0 | 0
Al0.8776Cr0.0012Cu0.0137Mg0.0308Zn0.0768 | Solutionised + Artificially peak aged | 11.6446 | 612.2555 | 579.0175 | 0 | 0.87756 | 0 | 0 | 0 | 0 | 0 | 0.0011521 | 0.013662 | 0 | 0 | 0 | 0 | 0 | 0.030805 | 0 | 0 | 0 | 0 | 0 | 0 | 0 | 0 | 0.07682 | 0 | 0 | 0 | 0 | 0 | 1 | 0 | 0 | 0 | 0 | 0
Al0.8629Cu0.0195Mg0.0329Zn0.0847 | Solutionised + Artificially over aged | 11.0536 | 622.1777 | 637.2476 | 0 | 0.86294 | 0 | 0 | 0 | 0 | 0 | 0 | 0.019462 | 0 | 0 | 0 | 0 | 0 | 0.032878 | 0 | 0 | 0 | 0 | 0 | 0 | 0 | 0 | 0.084724 | 0 | 0 | 0 | 0 | 0 | 0 | 1 | 0 | 0 | 0 | 0
Al0.9958Mn0.0042 | No Processing | 35.615 | 93.3781 | 53.148 | 0 | 0.99584 | 0 | 0 | 0 | 0 | 0 | 0 | 0 | 0 | 0 | 0 | 0 | 0 | 0 | 0.0041551 | 0 | 0 | 0 | 0 | 0 | 0 | 0 | 0 | 0 | 0 | 0 | 1 | 0 | 0 | 0 | 0 | 0 | 0 | 0
Al0.9919Mn0.0081 | No Processing | 31.6425 | 106.4581 | 55.5122 | 0 | 0.99194 | 0 | 0 | 0 | 0 | 0 | 0 | 0 | 0 | 0 | 0 | 0 | 0 | 0 | 0.0080564 | 0 | 0 | 0 | 0 | 0 | 0 | 0 | 0 | 0 | 0 | 0 | 1 | 0 | 0 | 0 | 0 | 0 | 0 | 0
Al0.9986Cr0.0002Fe0.0013 | No Processing | 39.5635 | 84.8298 | 29.8048 | 0 | 0.99855 | 0 | 0 | 0 | 0 | 0 | 0.00018951 | 0 | 0 | 0 | 0.0012574 | 0 | 0 | 0 | 0 | 0 | 0 | 0 | 0 | 0 | 0 | 0 | 0 | 0 | 0 | 0 | 1 | 0 | 0 | 0 | 0 | 0 | 0 | 0
Al0.9999Fe0.0001 | No Processing | 46.221 | 73.5643 | 18.4606 | 0 | 0.99989 | 0 | 0 | 0 | 0 | 0 | 0 | 0 | 0 | 0 | 0.00010576 | 0 | 0 | 0 | 0 | 0 | 0 | 0 | 0 | 0 | 0 | 0 | 0 | 0 | 0 | 0 | 1 | 0 | 0 | 0 | 0 | 0 | 0 | 0
Al0.9443Mg0.0522Mn0.0004Sc0.0031 | No Processing | 24.5205 | 334.3748 | 216.1732 | 0 | 0.94431 | 0 | 0 | 0 | 0 | 0 | 0 | 0 | 0 | 0 | 0 | 0 | 0 | 0.052174 | 0.00040134 | 0 | 0 | 0.0031163 | 0 | 0 | 0 | 0 | 0 | 0 | 0 | 0 | 1 | 0 | 0 | 0 | 0 | 0 | 0 | 0
Al0.9453Fe0.0003Mg0.0525Mn0.0019 | No Processing | 28.805 | 306.0971 | 163.0734 | 0 | 0.9453 | 0 | 0 | 0 | 0 | 0 | 0 | 0 | 0 | 0 | 0.00034642 | 0 | 0 | 0.05245 | 0.0018993 | 0 | 0 | 0 | 0 | 0 | 0 | 0 | 0 | 0 | 0 | 0 | 1 | 0 | 0 | 0 | 0 | 0 | 0 | 0
Al0.9923Fe0.0011Mn0.0066 | No Processing | 34.0435 | 98.892 | 54.1958 | 0 | 0.99231 | 0 | 0 | 0 | 0 | 0 | 0 | 0 | 0 | 0 | 0.0010624 | 0 | 0 | 0 | 0.0066245 | 0 | 0 | 0 | 0 | 0 | 0 | 0 | 0 | 0 | 0 | 0 | 1 | 0 | 0 | 0 | 0 | 0 | 0 | 0
Al0.9921Mn0.0079 | No Processing | 33.1425 | 100.8631 | 55.5122 | 0 | 0.99211 | 0 | 0 | 0 | 0 | 0 | 0 | 0 | 0 | 0 | 0 | 0 | 0 | 0 | 0.0078947 | 0 | 0 | 0 | 0 | 0 | 0 | 0 | 0 | 0 | 0 | 0 | 1 | 0 | 0 | 0 | 0 | 0 | 0 | 0
Al0.9917Mn0.0083 | No Processing | 31.131 | 106.665 | 55.5811 | 0 | 0.99169 | 0 | 0 | 0 | 0 | 0 | 0 | 0 | 0 | 0 | 0 | 0 | 0 | 0 | 0.0083062 | 0 | 0 | 0 | 0 | 0 | 0 | 0 | 0 | 0 | 0 | 0 | 1 | 0 | 0 | 0 | 0 | 0 | 0 | 0
Al0.9921Fe0.003Mn0.0048 | No Processing | 33.8325 | 100.036 | 55.2616 | 0 | 0.9921 | 0 | 0 | 0 | 0 | 0 | 0 | 0 | 0 | 0 | 0.0030479 | 0 | 0 | 0 | 0.0048471 | 0 | 0 | 0 | 0 | 0 | 0 | 0 | 0 | 0 | 0 | 0 | 1 | 0 | 0 | 0 | 0 | 0 | 0 | 0
Al0.9169Cu0.0394Fe0.004Mg0.0022Mn0.0018Si0.0072Ti0.0006Zn0.0278 | Naturally aged | 22.7505 | 462.5756 | 297.536 | 0 | 0.91686 | 0 | 0 | 0 | 0 | 0 | 0 | 0.039417 | 0 | 0 | 0.00405 | 0 | 0 | 0.0022415 | 0.0017999 | 0 | 0 | 0 | 0.0072114 | 0 | 0.00061398 | 0 | 0.027803 | 0 | 0 | 1 | 0 | 0 | 0 | 0 | 0 | 0 | 0 | 0
Al0.8451Cu0.0766Fe0.0157Mn0.0028Ti0.0005Zn0.0593 | Naturally aged | 18.3885 | 589.6634 | 478.7032 | 0 | 0.84515 | 0 | 0 | 0 | 0 | 0 | 0 | 0.076578 | 0 | 0 | 0.015684 | 0 | 0 | 0 | 0.0028203 | 0 | 0 | 0 | 0 | 0 | 0.00048667 | 0 | 0.059281 | 0 | 0 | 1 | 0 | 0 | 0 | 0 | 0 | 0 | 0 | 0
Al0.9903Cu0.0097 | No Processing | 30.1645 | 148.7548 | 43.6617 | 0 | 0.99028 | 0 | 0 | 0 | 0 | 0 | 0 | 0.009722 | 0 | 0 | 0 | 0 | 0 | 0 | 0 | 0 | 0 | 0 | 0 | 0 | 0 | 0 | 0 | 0 | 0 | 0 | 1 | 0 | 0 | 0 | 0 | 0 | 0 | 0
Al0.9958Mn0.0042 | No Processing | 35.615 | 93.3781 | 53.148 | 0 | 0.99579 | 0 | 0 | 0 | 0 | 0 | 0 | 0 | 0 | 0 | 0 | 0 | 0 | 0 | 0.0042082 | 0 | 0 | 0 | 0 | 0 | 0 | 0 | 0 | 0 | 0 | 0 | 1 | 0 | 0 | 0 | 0 | 0 | 0 | 0
Al0.9012Cu0.0557Fe0.0088Mg0.0016Mn0.002Ti0.0007Zn0.03 | Naturally aged | 22.5545 | 470.9817 | 271.4441 | 0 | 0.90117 | 0 | 0 | 0 | 0 | 0 | 0 | 0.055727 | 0 | 0 | 0.0087998 | 0 | 0 | 0.0016431 | 0.0019872 | 0 | 0 | 0 | 0 | 0 | 0.00066068 | 0 | 0.030011 | 0 | 0 | 1 | 0 | 0 | 0 | 0 | 0 | 0 | 0 | 0
Al0.9176Cu0.046Fe0.0058Mg0.0012Mn0.0026Ti0.0007Zn0.0262 | Naturally aged | 23.4825 | 370.0564 | 253.7917 | 0 | 0.91756 | 0 | 0 | 0 | 0 | 0 | 0 | 0.045976 | 0 | 0 | 0.0057828 | 0 | 0 | 0.0011587 | 0.0025972 | 0 | 0 | 0 | 0 | 0 | 0.00067982 | 0 | 0.026249 | 0 | 0 | 1 | 0 | 0 | 0 | 0 | 0 | 0 | 0 | 0
Al0.9921Mn0.0079 | No Processing | 33.1425 | 100.8631 | 55.5122 | 0 | 0.99212 | 0 | 0 | 0 | 0 | 0 | 0 | 0 | 0 | 0 | 0 | 0 | 0 | 0 | 0.0078792 | 0 | 0 | 0 | 0 | 0 | 0 | 0 | 0 | 0 | 0 | 0 | 1 | 0 | 0 | 0 | 0 | 0 | 0 | 0
Al0.9958Mn0.0042 | No Processing | 35.615 | 93.3781 | 53.148 | 0 | 0.99579 | 0 | 0 | 0 | 0 | 0 | 0 | 0 | 0 | 0 | 0 | 0 | 0 | 0 | 0.004214 | 0 | 0 | 0 | 0 | 0 | 0 | 0 | 0 | 0 | 0 | 0 | 1 | 0 | 0 | 0 | 0 | 0 | 0 | 0
Al0.9957Mn0.0043 | No Processing | 35.615 | 93.3781 | 53.148 | 0 | 0.99569 | 0 | 0 | 0 | 0 | 0 | 0 | 0 | 0 | 0 | 0 | 0 | 0 | 0 | 0.0043072 | 0 | 0 | 0 | 0 | 0 | 0 | 0 | 0 | 0 | 0 | 0 | 1 | 0 | 0 | 0 | 0 | 0 | 0 | 0
Al0.9273Cr0.0064Cu0.0096Fe0.0023Mg0.0239Mn0.0009Ti0.0009Zn0.0287 | Naturally aged | 20.9693 | 503.2493 | 346.9983 | 0 | 0.92727 | 0 | 0 | 0 | 0 | 0 | 0.0064245 | 0.0095963 | 0 | 0 | 0.0023476 | 0 | 0 | 0.023921 | 0.00085964 | 0 | 0 | 0 | 0 | 0 | 0.00085023 | 0 | 0.028735 | 0 | 0 | 1 | 0 | 0 | 0 | 0 | 0 | 0 | 0 | 0
Al0.9995Mn0.0005 | No Processing | 43.271 | 76.7008 | 24.9124 | 0 | 0.99947 | 0 | 0 | 0 | 0 | 0 | 0 | 0 | 0 | 0 | 0 | 0 | 0 | 0 | 0.00052828 | 0 | 0 | 0 | 0 | 0 | 0 | 0 | 0 | 0 | 0 | 0 | 1 | 0 | 0 | 0 | 0 | 0 | 0 | 0
Al0.9998Mg0.0002 | No Processing | 44.0605 | 74.3909 | 20.6624 | 0 | 0.99985 | 0 | 0 | 0 | 0 | 0 | 0 | 0 | 0 | 0 | 0 | 0 | 0 | 0.00015103 | 0 | 0 | 0 | 0 | 0 | 0 | 0 | 0 | 0 | 0 | 0 | 0 | 1 | 0 | 0 | 0 | 0 | 0 | 0 | 0
Al0.9921Mn0.0079 | No Processing | 31.6425 | 106.4581 | 55.5122 | 0 | 0.99206 | 0 | 0 | 0 | 0 | 0 | 0 | 0 | 0 | 0 | 0 | 0 | 0 | 0 | 0.0079394 | 0 | 0 | 0 | 0 | 0 | 0 | 0 | 0 | 0 | 0 | 0 | 1 | 0 | 0 | 0 | 0 | 0 | 0 | 0
Al0.992Mn0.008 | No Processing | 31.6425 | 106.4581 | 55.5122 | 0 | 0.992 | 0 | 0 | 0 | 0 | 0 | 0 | 0 | 0 | 0 | 0 | 0 | 0 | 0 | 0.0079995 | 0 | 0 | 0 | 0 | 0 | 0 | 0 | 0 | 0 | 0 | 0 | 1 | 0 | 0 | 0 | 0 | 0 | 0 | 0
Al0.9916Mn0.0084 | No Processing | 31.131 | 106.665 | 55.5811 | 0 | 0.99163 | 0 | 0 | 0 | 0 | 0 | 0 | 0 | 0 | 0 | 0 | 0 | 0 | 0 | 0.0083682 | 0 | 0 | 0 | 0 | 0 | 0 | 0 | 0 | 0 | 0 | 0 | 1 | 0 | 0 | 0 | 0 | 0 | 0 | 0
Al0.9917Mn0.0083 | No Processing | 31.131 | 106.665 | 55.5811 | 0 | 0.99173 | 0 | 0 | 0 | 0 | 0 | 0 | 0 | 0 | 0 | 0 | 0 | 0 | 0 | 0.0082744 | 0 | 0 | 0 | 0 | 0 | 0 | 0 | 0 | 0 | 0 | 0 | 1 | 0 | 0 | 0 | 0 | 0 | 0 | 0
Al0.9815Cu0.0144Fe0.004 | No Processing | 29.2105 | 153.7369 | 51.0871 | 0 | 0.98152 | 0 | 0 | 0 | 0 | 0 | 0 | 0.014443 | 0 | 0 | 0.0040383 | 0 | 0 | 0 | 0 | 0 | 0 | 0 | 0 | 0 | 0 | 0 | 0 | 0 | 0 | 0 | 1 | 0 | 0 | 0 | 0 | 0 | 0 | 0
Al0.9921Mn0.0079 | No Processing | 31.6425 | 106.4581 | 55.5122 | 0 | 0.99206 | 0 | 0 | 0 | 0 | 0 | 0 | 0 | 0 | 0 | 0 | 0 | 0 | 0 | 0.0079376 | 0 | 0 | 0 | 0 | 0 | 0 | 0 | 0 | 0 | 0 | 0 | 1 | 0 | 0 | 0 | 0 | 0 | 0 | 0
Al0.8804Cu0.0246Mg0.0217Zn0.0733 | Artificial aged | 13.0285 | 607.4759 | 515.0863 | 0 | 0.8804 | 0 | 0 | 0 | 0 | 0 | 0 | 0.02458 | 0 | 0 | 0 | 0 | 0 | 0.021726 | 0 | 0 | 0 | 0 | 0 | 0 | 0 | 0 | 0.073299 | 0 | 1 | 0 | 0 | 0 | 0 | 0 | 0 | 0 | 0 | 0
Al0.9998Mg0.0002 | No Processing | 44.0605 | 74.3909 | 20.6624 | 0 | 0.99984 | 0 | 0 | 0 | 0 | 0 | 0 | 0 | 0 | 0 | 0 | 0 | 0 | 0.00016002 | 0 | 0 | 0 | 0 | 0 | 0 | 0 | 0 | 0 | 0 | 0 | 0 | 1 | 0 | 0 | 0 | 0 | 0 | 0 | 0
Al0.9995Mn0.0005 | No Processing | 43.271 | 76.7008 | 24.9124 | 0 | 0.99945 | 0 | 0 | 0 | 0 | 0 | 0 | 0 | 0 | 0 | 0 | 0 | 0 | 0 | 0.00054748 | 0 | 0 | 0 | 0 | 0 | 0 | 0 | 0 | 0 | 0 | 0 | 1 | 0 | 0 | 0 | 0 | 0 | 0 | 0
Al0.9917Mn0.0083 | No Processing | 31.131 | 106.665 | 55.5811 | 0 | 0.99172 | 0 | 0 | 0 | 0 | 0 | 0 | 0 | 0 | 0 | 0 | 0 | 0 | 0 | 0.0082776 | 0 | 0 | 0 | 0 | 0 | 0 | 0 | 0 | 0 | 0 | 0 | 1 | 0 | 0 | 0 | 0 | 0 | 0 | 0
Al0.9922Mn0.0078 | No Processing | 33.1425 | 100.8631 | 55.4485 | 0 | 0.99218 | 0 | 0 | 0 | 0 | 0 | 0 | 0 | 0 | 0 | 0 | 0 | 0 | 0 | 0.0078192 | 0 | 0 | 0 | 0 | 0 | 0 | 0 | 0 | 0 | 0 | 0 | 1 | 0 | 0 | 0 | 0 | 0 | 0 | 0
Al0.859Cu0.0235Mg0.0345Zn0.083 | Solutionised + Artificially over aged | 10.9644 | 624.8639 | 624.1092 | 0 | 0.85896 | 0 | 0 | 0 | 0 | 0 | 0 | 0.023463 | 0 | 0 | 0 | 0 | 0 | 0.03455 | 0 | 0 | 0 | 0 | 0 | 0 | 0 | 0 | 0.083022 | 0 | 0 | 0 | 0 | 0 | 0 | 1 | 0 | 0 | 0 | 0
Al0.9922Mn0.0078 | No Processing | 33.1425 | 100.8631 | 55.4485 | 0 | 0.99225 | 0 | 0 | 0 | 0 | 0 | 0 | 0 | 0 | 0 | 0 | 0 | 0 | 0 | 0.0077526 | 0 | 0 | 0 | 0 | 0 | 0 | 0 | 0 | 0 | 0 | 0 | 1 | 0 | 0 | 0 | 0 | 0 | 0 | 0
Al0.9999Mg0.0001 | No Processing | 44.0605 | 74.3909 | 20.8108 | 0 | 0.99985 | 0 | 0 | 0 | 0 | 0 | 0 | 0 | 0 | 0 | 0 | 0 | 0 | 0.00014636 | 0 | 0 | 0 | 0 | 0 | 0 | 0 | 0 | 0 | 0 | 0 | 0 | 1 | 0 | 0 | 0 | 0 | 0 | 0 | 0
Al0.9917Mn0.0083 | No Processing | 31.131 | 106.665 | 55.5811 | 0 | 0.99165 | 0 | 0 | 0 | 0 | 0 | 0 | 0 | 0 | 0 | 0 | 0 | 0 | 0 | 0.0083454 | 0 | 0 | 0 | 0 | 0 | 0 | 0 | 0 | 0 | 0 | 0 | 1 | 0 | 0 | 0 | 0 | 0 | 0 | 0
Al0.9959Fe0.0004Sc0.0036 | No Processing | 38.0955 | 89.9623 | 40.8838 | 0 | 0.99593 | 0 | 0 | 0 | 0 | 0 | 0 | 0 | 0 | 0 | 0.0004361 | 0 | 0 | 0 | 0 | 0 | 0 | 0.0036379 | 0 | 0 | 0 | 0 | 0 | 0 | 0 | 0 | 1 | 0 | 0 | 0 | 0 | 0 | 0 | 0
Al0.9434Fe0.0012Mg0.0538Mn0.0012Sc0.0003 | No Processing | 28.3245 | 306.971 | 162.2307 | 0 | 0.94343 | 0 | 0 | 0 | 0 | 0 | 0 | 0 | 0 | 0 | 0.0011957 | 0 | 0 | 0.053772 | 0.0012428 | 0 | 0 | 0.00026409 | 0 | 0 | 0 | 0 | 0 | 0 | 0 | 0 | 1 | 0 | 0 | 0 | 0 | 0 | 0 | 0
Al0.992Mn0.008 | No Processing | 31.6425 | 106.4581 | 55.5122 | 0 | 0.99199 | 0 | 0 | 0 | 0 | 0 | 0 | 0 | 0 | 0 | 0 | 0 | 0 | 0 | 0.0080089 | 0 | 0 | 0 | 0 | 0 | 0 | 0 | 0 | 0 | 0 | 0 | 1 | 0 | 0 | 0 | 0 | 0 | 0 | 0
Al0.8576Cu0.0175Mg0.0332Zn0.0917 | Solutionised + Artificially over aged | 10.9476 | 627.5501 | 690.9238 | 0 | 0.85758 | 0 | 0 | 0 | 0 | 0 | 0 | 0.017526 | 0 | 0 | 0 | 0 | 0 | 0.033193 | 0 | 0 | 0 | 0 | 0 | 0 | 0 | 0 | 0.091705 | 0 | 0 | 0 | 0 | 0 | 0 | 1 | 0 | 0 | 0 | 0
Al0.9396Mg0.0599Mn0.0005 | No Processing | 26.6205 | 311.2543 | 166.9059 | 0 | 0.93961 | 0 | 0 | 0 | 0 | 0 | 0 | 0 | 0 | 0 | 0 | 0 | 0 | 0.059926 | 0.00046139 | 0 | 0 | 0 | 0 | 0 | 0 | 0 | 0 | 0 | 0 | 0 | 1 | 0 | 0 | 0 | 0 | 0 | 0 | 0
Al0.9263Cr0.0034Cu0.0217Fe0.0021Mg0.015Mn0.0019Ti0.0007Zn0.029 | Naturally aged | 20.7853 | 513.9843 | 366.6896 | 0 | 0.92633 | 0 | 0 | 0 | 0 | 0 | 0.0033707 | 0.021681 | 0 | 0 | 0.0021204 | 0 | 0 | 0.014974 | 0.0018654 | 0 | 0 | 0 | 0 | 0 | 0.00068454 | 0 | 0.028977 | 0 | 0 | 1 | 0 | 0 | 0 | 0 | 0 | 0 | 0 | 0
Al0.9917Mn0.0083 | No Processing | 31.131 | 106.665 | 55.5811 | 0 | 0.99174 | 0 | 0 | 0 | 0 | 0 | 0 | 0 | 0 | 0 | 0 | 0 | 0 | 0 | 0.0082576 | 0 | 0 | 0 | 0 | 0 | 0 | 0 | 0 | 0 | 0 | 0 | 1 | 0 | 0 | 0 | 0 | 0 | 0 | 0
Al0.992Mn0.008 | No Processing | 31.6425 | 106.4581 | 55.5122 | 0 | 0.99201 | 0 | 0 | 0 | 0 | 0 | 0 | 0 | 0 | 0 | 0 | 0 | 0 | 0 | 0.007993 | 0 | 0 | 0 | 0 | 0 | 0 | 0 | 0 | 0 | 0 | 0 | 1 | 0 | 0 | 0 | 0 | 0 | 0 | 0
Al0.997Fe0.0011Sc0.0019 | No Processing | 38.2155 | 86.8833 | 40.8527 | 0 | 0.99698 | 0 | 0 | 0 | 0 | 0 | 0 | 0 | 0 | 0 | 0.0010791 | 0 | 0 | 0 | 0 | 0 | 0 | 0.001939 | 0 | 0 | 0 | 0 | 0 | 0 | 0 | 0 | 1 | 0 | 0 | 0 | 0 | 0 | 0 | 0
Al0.9313Mg0.0667Mn0.002 | No Processing | 26.605 | 315.5891 | 166.0538 | 0 | 0.93135 | 0 | 0 | 0 | 0 | 0 | 0 | 0 | 0 | 0 | 0 | 0 | 0 | 0.066678 | 0.0019745 | 0 | 0 | 0 | 0 | 0 | 0 | 0 | 0 | 0 | 0 | 0 | 1 | 0 | 0 | 0 | 0 | 0 | 0 | 0
Al0.9961Mg0.0002Mn0.0037 | No Processing | 35.6845 | 92.8781 | 48.5164 | 0 | 0.99613 | 0 | 0 | 0 | 0 | 0 | 0 | 0 | 0 | 0 | 0 | 0 | 0 | 0.00017634 | 0.0036942 | 0 | 0 | 0 | 0 | 0 | 0 | 0 | 0 | 0 | 0 | 0 | 1 | 0 | 0 | 0 | 0 | 0 | 0 | 0
Al0.9928Fe0.0021Mn0.0051 | No Processing | 34.0735 | 98.1099 | 56.5827 | 0 | 0.99282 | 0 | 0 | 0 | 0 | 0 | 0 | 0 | 0 | 0 | 0.0021026 | 0 | 0 | 0 | 0.0050798 | 0 | 0 | 0 | 0 | 0 | 0 | 0 | 0 | 0 | 0 | 0 | 1 | 0 | 0 | 0 | 0 | 0 | 0 | 0
Al0.9998Mg0.0002 | No Processing | 44.0605 | 74.3909 | 20.6624 | 0 | 0.99979 | 0 | 0 | 0 | 0 | 0 | 0 | 0 | 0 | 0 | 0 | 0 | 0 | 0.00020935 | 0 | 0 | 0 | 0 | 0 | 0 | 0 | 0 | 0 | 0 | 0 | 0 | 1 | 0 | 0 | 0 | 0 | 0 | 0 | 0
Al0.9917Mn0.0083 | No Processing | 31.131 | 106.665 | 55.5811 | 0 | 0.99174 | 0 | 0 | 0 | 0 | 0 | 0 | 0 | 0 | 0 | 0 | 0 | 0 | 0 | 0.0082589 | 0 | 0 | 0 | 0 | 0 | 0 | 0 | 0 | 0 | 0 | 0 | 1 | 0 | 0 | 0 | 0 | 0 | 0 | 0
Al0.9917Mn0.0083 | No Processing | 31.131 | 106.665 | 55.5811 | 0 | 0.99166 | 0 | 0 | 0 | 0 | 0 | 0 | 0 | 0 | 0 | 0 | 0 | 0 | 0 | 0.0083377 | 0 | 0 | 0 | 0 | 0 | 0 | 0 | 0 | 0 | 0 | 0 | 1 | 0 | 0 | 0 | 0 | 0 | 0 | 0
Al0.9917Mn0.0083 | No Processing | 31.131 | 106.665 | 55.5811 | 0 | 0.9917 | 0 | 0 | 0 | 0 | 0 | 0 | 0 | 0 | 0 | 0 | 0 | 0 | 0 | 0.008296 | 0 | 0 | 0 | 0 | 0 | 0 | 0 | 0 | 0 | 0 | 0 | 1 | 0 | 0 | 0 | 0 | 0 | 0 | 0
Al0.9998Mg0.0002 | No Processing | 44.0605 | 74.3909 | 20.6624 | 0 | 0.99984 | 0 | 0 | 0 | 0 | 0 | 0 | 0 | 0 | 0 | 0 | 0 | 0 | 0.00015708 | 0 | 0 | 0 | 0 | 0 | 0 | 0 | 0 | 0 | 0 | 0 | 0 | 1 | 0 | 0 | 0 | 0 | 0 | 0 | 0
Al0.9444Mg0.0519Mn0.0012Sc0.0025 | No Processing | 25.1065 | 319.8331 | 214.9037 | 0 | 0.94437 | 0 | 0 | 0 | 0 | 0 | 0 | 0 | 0 | 0 | 0 | 0 | 0 | 0.051889 | 0.0012463 | 0 | 0 | 0.0024961 | 0 | 0 | 0 | 0 | 0 | 0 | 0 | 0 | 1 | 0 | 0 | 0 | 0 | 0 | 0 | 0
Al0.9967Mn0.0033 | No Processing | 35.672 | 93.3281 | 48.8906 | 0 | 0.99667 | 0 | 0 | 0 | 0 | 0 | 0 | 0 | 0 | 0 | 0 | 0 | 0 | 0 | 0.0033276 | 0 | 0 | 0 | 0 | 0 | 0 | 0 | 0 | 0 | 0 | 0 | 1 | 0 | 0 | 0 | 0 | 0 | 0 | 0
Al0.9973Fe0.0027 | No Processing | 38.8815 | 85.4891 | 29.8174 | 0 | 0.99735 | 0 | 0 | 0 | 0 | 0 | 0 | 0 | 0 | 0 | 0.0026538 | 0 | 0 | 0 | 0 | 0 | 0 | 0 | 0 | 0 | 0 | 0 | 0 | 0 | 0 | 0 | 1 | 0 | 0 | 0 | 0 | 0 | 0 | 0
Al0.992Mn0.008 | No Processing | 31.6425 | 106.4581 | 55.5122 | 0 | 0.99202 | 0 | 0 | 0 | 0 | 0 | 0 | 0 | 0 | 0 | 0 | 0 | 0 | 0 | 0.0079778 | 0 | 0 | 0 | 0 | 0 | 0 | 0 | 0 | 0 | 0 | 0 | 1 | 0 | 0 | 0 | 0 | 0 | 0 | 0
Al0.9959Mn0.0041 | No Processing | 35.615 | 93.3781 | 53.148 | 0 | 0.99592 | 0 | 0 | 0 | 0 | 0 | 0 | 0 | 0 | 0 | 0 | 0 | 0 | 0 | 0.0040774 | 0 | 0 | 0 | 0 | 0 | 0 | 0 | 0 | 0 | 0 | 0 | 1 | 0 | 0 | 0 | 0 | 0 | 0 | 0
Al0.9956Mn0.0044 | No Processing | 35.615 | 93.3781 | 53.148 | 0 | 0.99563 | 0 | 0 | 0 | 0 | 0 | 0 | 0 | 0 | 0 | 0 | 0 | 0 | 0 | 0.004369 | 0 | 0 | 0 | 0 | 0 | 0 | 0 | 0 | 0 | 0 | 0 | 1 | 0 | 0 | 0 | 0 | 0 | 0 | 0
Al0.9921Mn0.0079 | No Processing | 33.1425 | 100.8631 | 55.5122 | 0 | 0.99214 | 0 | 0 | 0 | 0 | 0 | 0 | 0 | 0 | 0 | 0 | 0 | 0 | 0 | 0.0078613 | 0 | 0 | 0 | 0 | 0 | 0 | 0 | 0 | 0 | 0 | 0 | 1 | 0 | 0 | 0 | 0 | 0 | 0 | 0
Al0.9917Mn0.0083 | No Processing | 31.131 | 106.665 | 55.5811 | 0 | 0.99165 | 0 | 0 | 0 | 0 | 0 | 0 | 0 | 0 | 0 | 0 | 0 | 0 | 0 | 0.008348 | 0 | 0 | 0 | 0 | 0 | 0 | 0 | 0 | 0 | 0 | 0 | 1 | 0 | 0 | 0 | 0 | 0 | 0 | 0
Al0.9998Mg0.0002 | No Processing | 44.0605 | 74.3909 | 20.6624 | 0 | 0.99983 | 0 | 0 | 0 | 0 | 0 | 0 | 0 | 0 | 0 | 0 | 0 | 0 | 0.00016714 | 0 | 0 | 0 | 0 | 0 | 0 | 0 | 0 | 0 | 0 | 0 | 0 | 1 | 0 | 0 | 0 | 0 | 0 | 0 | 0
Al0.9999Mg0.0001 | No Processing | 44.0605 | 74.3909 | 20.8108 | 0 | 0.99986 | 0 | 0 | 0 | 0 | 0 | 0 | 0 | 0 | 0 | 0 | 0 | 0 | 0.0001355 | 0 | 0 | 0 | 0 | 0 | 0 | 0 | 0 | 0 | 0 | 0 | 0 | 1 | 0 | 0 | 0 | 0 | 0 | 0 | 0
Al0.8765Cr0.0052Cu0.0198Mg0.0238Zn0.0747 | Artificial aged | 11.1441 | 618.5324 | 538.7808 | 0 | 0.87651 | 0 | 0 | 0 | 0 | 0 | 0.0051819 | 0.019825 | 0 | 0 | 0 | 0 | 0 | 0.02383 | 0 | 0 | 0 | 0 | 0 | 0 | 0 | 0 | 0.074654 | 0 | 1 | 0 | 0 | 0 | 0 | 0 | 0 | 0 | 0 | 0
Al0.9956Mn0.0044 | No Processing | 35.615 | 93.3781 | 53.148 | 0 | 0.99563 | 0 | 0 | 0 | 0 | 0 | 0 | 0 | 0 | 0 | 0 | 0 | 0 | 0 | 0.004374 | 0 | 0 | 0 | 0 | 0 | 0 | 0 | 0 | 0 | 0 | 0 | 1 | 0 | 0 | 0 | 0 | 0 | 0 | 0
Al0.9994Mn0.0006 | No Processing | 43.271 | 76.7008 | 24.9124 | 0 | 0.99945 | 0 | 0 | 0 | 0 | 0 | 0 | 0 | 0 | 0 | 0 | 0 | 0 | 0 | 0.00055313 | 0 | 0 | 0 | 0 | 0 | 0 | 0 | 0 | 0 | 0 | 0 | 1 | 0 | 0 | 0 | 0 | 0 | 0 | 0
Al0.9917Mn0.0083 | No Processing | 31.131 | 106.665 | 55.5811 | 0 | 0.99171 | 0 | 0 | 0 | 0 | 0 | 0 | 0 | 0 | 0 | 0 | 0 | 0 | 0 | 0.0082868 | 0 | 0 | 0 | 0 | 0 | 0 | 0 | 0 | 0 | 0 | 0 | 1 | 0 | 0 | 0 | 0 | 0 | 0 | 0
Al0.9921Mn0.0079 | No Processing | 31.6425 | 106.4581 | 55.5122 | 0 | 0.99207 | 0 | 0 | 0 | 0 | 0 | 0 | 0 | 0 | 0 | 0 | 0 | 0 | 0 | 0.0079305 | 0 | 0 | 0 | 0 | 0 | 0 | 0 | 0 | 0 | 0 | 0 | 1 | 0 | 0 | 0 | 0 | 0 | 0 | 0
Al0.9922Mn0.0078 | No Processing | 33.1425 | 100.8631 | 55.4485 | 0 | 0.99224 | 0 | 0 | 0 | 0 | 0 | 0 | 0 | 0 | 0 | 0 | 0 | 0 | 0 | 0.0077568 | 0 | 0 | 0 | 0 | 0 | 0 | 0 | 0 | 0 | 0 | 0 | 1 | 0 | 0 | 0 | 0 | 0 | 0 | 0
Al0.992Mn0.0079 | No Processing | 31.6425 | 106.4581 | 55.5122 | 0 | 0.99205 | 0 | 0 | 0 | 0 | 0 | 0 | 0 | 0 | 0 | 0 | 0 | 0 | 0 | 0.007905 | 0 | 0 | 0 | 0 | 0 | 0 | 0 | 0 | 0 | 0 | 0 | 1 | 0 | 0 | 0 | 0 | 0 | 0 | 0
Al0.9998Mg0.0002 | No Processing | 44.0605 | 74.3909 | 20.6624 | 0 | 0.99979 | 0 | 0 | 0 | 0 | 0 | 0 | 0 | 0 | 0 | 0 | 0 | 0 | 0.00020756 | 0 | 0 | 0 | 0 | 0 | 0 | 0 | 0 | 0 | 0 | 0 | 0 | 1 | 0 | 0 | 0 | 0 | 0 | 0 | 0
Al0.9999Mn0.0001 | No Processing | 43.941 | 75.5135 | 21.1864 | 0 | 0.99989 | 0 | 0 | 0 | 0 | 0 | 0 | 0 | 0 | 0 | 0 | 0 | 0 | 0 | 0.00011068 | 0 | 0 | 0 | 0 | 0 | 0 | 0 | 0 | 0 | 0 | 0 | 1 | 0 | 0 | 0 | 0 | 0 | 0 | 0
Al0.9969Sc0.0031 | No Processing | 36.193 | 90.5647 | 43.2445 | 0 | 0.99692 | 0 | 0 | 0 | 0 | 0 | 0 | 0 | 0 | 0 | 0 | 0 | 0 | 0 | 0 | 0 | 0 | 0.003053 | 0 | 0 | 0 | 0 | 0 | 0 | 0 | 0 | 1 | 0 | 0 | 0 | 0 | 0 | 0 | 0
Al0.9963Fe0.001Sc0.0027 | No Processing | 38.198 | 87.0212 | 41.4388 | 0 | 0.99632 | 0 | 0 | 0 | 0 | 0 | 0 | 0 | 0 | 0 | 0.0010018 | 0 | 0 | 0 | 0 | 0 | 0 | 0.0026754 | 0 | 0 | 0 | 0 | 0 | 0 | 0 | 0 | 1 | 0 | 0 | 0 | 0 | 0 | 0 | 0
Al0.875Cu0.0523Fe0.0104Mg0.0001Mn0.0026Si0.0128Ti0.0009Zn0.0459 | Naturally aged | 22.4645 | 490.4424 | 389.9637 | 0 | 0.87503 | 0 | 0 | 0 | 0 | 0 | 0 | 0.052268 | 0 | 0 | 0.010393 | 0 | 0 | 0.00014978 | 0.0026435 | 0 | 0 | 0 | 0.012799 | 0 | 0.00086159 | 0 | 0.045855 | 0 | 0 | 1 | 0 | 0 | 0 | 0 | 0 | 0 | 0 | 0
Al0.945Fe0.0008Mg0.0521Mn0.0016Sc0.0005 | No Processing | 28.8105 | 304.8571 | 161.7081 | 0 | 0.94495 | 0 | 0 | 0 | 0 | 0 | 0 | 0 | 0 | 0 | 0.00075187 | 0 | 0 | 0.052128 | 0.0016343 | 0 | 0 | 0.00053221 | 0 | 0 | 0 | 0 | 0 | 0 | 0 | 0 | 1 | 0 | 0 | 0 | 0 | 0 | 0 | 0
Al0.8656Cu0.0239Mg0.0325Zn0.0781 | Solutionised + Artificially over aged | 10.9744 | 623.5937 | 596.5476 | 0 | 0.86555 | 0 | 0 | 0 | 0 | 0 | 0 | 0.023885 | 0 | 0 | 0 | 0 | 0 | 0.032509 | 0 | 0 | 0 | 0 | 0 | 0 | 0 | 0 | 0.078055 | 0 | 0 | 0 | 0 | 0 | 0 | 1 | 0 | 0 | 0 | 0
Al0.9916Fe0.0033Mn0.0051 | No Processing | 31.6715 | 105.036 | 55.7895 | 0 | 0.99165 | 0 | 0 | 0 | 0 | 0 | 0 | 0 | 0 | 0 | 0.0032614 | 0 | 0 | 0 | 0.0050896 | 0 | 0 | 0 | 0 | 0 | 0 | 0 | 0 | 0 | 0 | 0 | 1 | 0 | 0 | 0 | 0 | 0 | 0 | 0
Al0.908Cu0.0499Fe0.0071Mg0.003Mn0.002Ti0.0006Zn0.0293 | Naturally aged | 22.5495 | 474.7986 | 270.2466 | 0 | 0.908 | 0 | 0 | 0 | 0 | 0 | 0 | 0.049895 | 0 | 0 | 0.0070981 | 0 | 0 | 0.003045 | 0.0020156 | 0 | 0 | 0 | 0 | 0 | 0.00063472 | 0 | 0.029313 | 0 | 0 | 1 | 0 | 0 | 0 | 0 | 0 | 0 | 0 | 0
Al0.9999Mg0.0001 | No Processing | 44.0605 | 74.3909 | 20.8108 | 0 | 0.99986 | 0 | 0 | 0 | 0 | 0 | 0 | 0 | 0 | 0 | 0 | 0 | 0 | 0.00013864 | 0 | 0 | 0 | 0 | 0 | 0 | 0 | 0 | 0 | 0 | 0 | 0 | 1 | 0 | 0 | 0 | 0 | 0 | 0 | 0
Al1.0 | No Processing | 42.0015 | 74.649 | 20.479 | 0 | 1 | 0 | 0 | 0 | 0 | 0 | 0 | 0 | 0 | 0 | 0 | 0 | 0 | 0 | 0 | 0 | 0 | 0 | 0 | 0 | 0 | 0 | 0 | 0 | 0 | 0 | 1 | 0 | 0 | 0 | 0 | 0 | 0 | 0
Al1.0 | No Processing | 42.0015 | 74.649 | 20.479 | 0 | 1 | 0 | 0 | 0 | 0 | 0 | 0 | 0 | 0 | 0 | 0 | 0 | 0 | 0 | 0 | 0 | 0 | 0 | 0 | 0 | 0 | 0 | 0 | 0 | 0 | 0 | 1 | 0 | 0 | 0 | 0 | 0 | 0 | 0
Al0.9996Sc0.0004 | No Processing | 42.0015 | 74.649 | 20.479 | 0 | 0.99963 | 0 | 0 | 0 | 0 | 0 | 0 | 0 | 0 | 0 | 0 | 0 | 0 | 0 | 0 | 0 | 0 | 0.00036774 | 0 | 0 | 0 | 0 | 0 | 0 | 0 | 0 | 1 | 0 | 0 | 0 | 0 | 0 | 0 | 0
Al1.0 | No Processing | 42.0015 | 74.649 | 20.479 | 0 | 1 | 0 | 0 | 0 | 0 | 0 | 0 | 0 | 0 | 0 | 0 | 0 | 0 | 0 | 0 | 0 | 0 | 0 | 0 | 0 | 0 | 0 | 0 | 0 | 0 | 0 | 1 | 0 | 0 | 0 | 0 | 0 | 0 | 0
Al1.0 | No Processing | 42.0015 | 74.649 | 20.479 | 0 | 1 | 0 | 0 | 0 | 0 | 0 | 0 | 0 | 0 | 0 | 0 | 0 | 0 | 0 | 0 | 0 | 0 | 0 | 0 | 0 | 0 | 0 | 0 | 0 | 0 | 0 | 1 | 0 | 0 | 0 | 0 | 0 | 0 | 0
Al1.0 | No Processing | 42.0015 | 74.649 | 20.479 | 0 | 1 | 0 | 0 | 0 | 0 | 0 | 0 | 0 | 0 | 0 | 0 | 0 | 0 | 0 | 0 | 0 | 0 | 0 | 0 | 0 | 0 | 0 | 0 | 0 | 0 | 0 | 1 | 0 | 0 | 0 | 0 | 0 | 0 | 0
Al1.0 | No Processing | 42.0015 | 74.649 | 20.479 | 0 | 1 | 0 | 0 | 0 | 0 | 0 | 0 | 0 | 0 | 0 | 0 | 0 | 0 | 0 | 0 | 0 | 0 | 0 | 0 | 0 | 0 | 0 | 0 | 0 | 0 | 0 | 1 | 0 | 0 | 0 | 0 | 0 | 0 | 0
Al1.0 | No Processing | 42.0015 | 74.649 | 20.479 | 0 | 1 | 0 | 0 | 0 | 0 | 0 | 0 | 0 | 0 | 0 | 0 | 0 | 0 | 0 | 0 | 0 | 0 | 0 | 0 | 0 | 0 | 0 | 0 | 0 | 0 | 0 | 1 | 0 | 0 | 0 | 0 | 0 | 0 | 0
Al1.0 | No Processing | 42.0015 | 74.649 | 20.479 | 0 | 1 | 0 | 0 | 0 | 0 | 0 | 0 | 0 | 0 | 0 | 0 | 0 | 0 | 0 | 0 | 0 | 0 | 0 | 0 | 0 | 0 | 0 | 0 | 0 | 0 | 0 | 1 | 0 | 0 | 0 | 0 | 0 | 0 | 0
Al1.0 | No Processing | 42.0015 | 74.649 | 20.479 | 0 | 1 | 0 | 0 | 0 | 0 | 0 | 0 | 0 | 0 | 0 | 0 | 0 | 0 | 0 | 0 | 0 | 0 | 0 | 0 | 0 | 0 | 0 | 0 | 0 | 0 | 0 | 1 | 0 | 0 | 0 | 0 | 0 | 0 | 0
Al1.0 | No Processing | 42.0015 | 74.649 | 20.479 | 0 | 1 | 0 | 0 | 0 | 0 | 0 | 0 | 0 | 0 | 0 | 0 | 0 | 0 | 0 | 0 | 0 | 0 | 0 | 0 | 0 | 0 | 0 | 0 | 0 | 0 | 0 | 1 | 0 | 0 | 0 | 0 | 0 | 0 | 0
Al1.0 | No Processing | 42.0015 | 74.649 | 20.479 | 0 | 1 | 0 | 0 | 0 | 0 | 0 | 0 | 0 | 0 | 0 | 0 | 0 | 0 | 0 | 0 | 0 | 0 | 0 | 0 | 0 | 0 | 0 | 0 | 0 | 0 | 0 | 1 | 0 | 0 | 0 | 0 | 0 | 0 | 0
Al1.0 | No Processing | 42.0015 | 74.649 | 20.479 | 0 | 1 | 0 | 0 | 0 | 0 | 0 | 0 | 0 | 0 | 0 | 0 | 0 | 0 | 0 | 0 | 0 | 0 | 0 | 0 | 0 | 0 | 0 | 0 | 0 | 0 | 0 | 1 | 0 | 0 | 0 | 0 | 0 | 0 | 0
Al1.0 | No Processing | 42.0015 | 74.649 | 20.479 | 0 | 1 | 0 | 0 | 0 | 0 | 0 | 0 | 0 | 0 | 0 | 0 | 0 | 0 | 0 | 0 | 0 | 0 | 0 | 0 | 0 | 0 | 0 | 0 | 0 | 0 | 0 | 1 | 0 | 0 | 0 | 0 | 0 | 0 | 0
Al1.0 | No Processing | 42.0015 | 74.649 | 20.479 | 0 | 1 | 0 | 0 | 0 | 0 | 0 | 0 | 0 | 0 | 0 | 0 | 0 | 0 | 0 | 0 | 0 | 0 | 0 | 0 | 0 | 0 | 0 | 0 | 0 | 0 | 0 | 1 | 0 | 0 | 0 | 0 | 0 | 0 | 0
Al0.9996Fe0.0004 | No Processing | 45.8215 | 72.1393 | 20.1824 | 0 | 0.99956 | 0 | 0 | 0 | 0 | 0 | 0 | 0 | 0 | 0 | 0.00043957 | 0 | 0 | 0 | 0 | 0 | 0 | 0 | 0 | 0 | 0 | 0 | 0 | 0 | 0 | 0 | 1 | 0 | 0 | 0 | 0 | 0 | 0 | 0
Al1.0 | No Processing | 42.0015 | 74.649 | 20.479 | 0 | 1 | 0 | 0 | 0 | 0 | 0 | 0 | 0 | 0 | 0 | 0 | 0 | 0 | 0 | 0 | 0 | 0 | 0 | 0 | 0 | 0 | 0 | 0 | 0 | 0 | 0 | 1 | 0 | 0 | 0 | 0 | 0 | 0 | 0
Al0.9378Cu0.0316Li0.0246Mg0.006 | Solutionised + Artificially peak aged | 15.1213 | 584.2536 | 491.9754 | 0 | 0.93781 | 0 | 0 | 0 | 0 | 0 | 0 | 0.031588 | 0 | 0 | 0 | 0 | 0.024607 | 0.0059968 | 0 | 0 | 0 | 0 | 0 | 0 | 0 | 0 | 0 | 0 | 0 | 0 | 0 | 0 | 1 | 0 | 0 | 0 | 0 | 0
Al1.0 | No Processing | 42.0015 | 74.649 | 20.479 | 0 | 1 | 0 | 0 | 0 | 0 | 0 | 0 | 0 | 0 | 0 | 0 | 0 | 0 | 0 | 0 | 0 | 0 | 0 | 0 | 0 | 0 | 0 | 0 | 0 | 0 | 0 | 1 | 0 | 0 | 0 | 0 | 0 | 0 | 0
Al1.0 | No Processing | 42.0015 | 74.649 | 20.479 | 0 | 1 | 0 | 0 | 0 | 0 | 0 | 0 | 0 | 0 | 0 | 0 | 0 | 0 | 0 | 0 | 0 | 0 | 0 | 0 | 0 | 0 | 0 | 0 | 0 | 0 | 0 | 1 | 0 | 0 | 0 | 0 | 0 | 0 | 0
Al0.9754Fe0.0062Ni0.0184 | No Processing | 29.3395 | 170.1063 | 62.5523 | 0 | 0.97541 | 0 | 0 | 0 | 0 | 0 | 0 | 0 | 0 | 0 | 0.0062155 | 0 | 0 | 0 | 0 | 0.018377 | 0 | 0 | 0 | 0 | 0 | 0 | 0 | 0 | 0 | 0 | 1 | 0 | 0 | 0 | 0 | 0 | 0 | 0
Al0.9998Er0.0002 | No Processing | 42.0015 | 74.649 | 20.479 | 0 | 0.99977 | 0 | 0 | 0 | 0 | 0 | 0 | 0 | 0.00023012 | 0 | 0 | 0 | 0 | 0 | 0 | 0 | 0 | 0 | 0 | 0 | 0 | 0 | 0 | 0 | 0 | 0 | 1 | 0 | 0 | 0 | 0 | 0 | 0 | 0
Al1.0 | No Processing | 42.0015 | 74.649 | 20.479 | 0 | 1 | 0 | 0 | 0 | 0 | 0 | 0 | 0 | 0 | 0 | 0 | 0 | 0 | 0 | 0 | 0 | 0 | 0 | 0 | 0 | 0 | 0 | 0 | 0 | 0 | 0 | 1 | 0 | 0 | 0 | 0 | 0 | 0 | 0
Al1.0 | No Processing | 42.0015 | 74.649 | 20.479 | 0 | 1 | 0 | 0 | 0 | 0 | 0 | 0 | 0 | 0 | 0 | 0 | 0 | 0 | 0 | 0 | 0 | 0 | 0 | 0 | 0 | 0 | 0 | 0 | 0 | 0 | 0 | 1 | 0 | 0 | 0 | 0 | 0 | 0 | 0
Al1.0 | No Processing | 42.0015 | 74.649 | 20.479 | 0 | 1 | 0 | 0 | 0 | 0 | 0 | 0 | 0 | 0 | 0 | 0 | 0 | 0 | 0 | 0 | 0 | 0 | 0 | 0 | 0 | 0 | 0 | 0 | 0 | 0 | 0 | 1 | 0 | 0 | 0 | 0 | 0 | 0 | 0
Al1.0 | No Processing | 42.0015 | 74.649 | 20.479 | 0 | 1 | 0 | 0 | 0 | 0 | 0 | 0 | 0 | 0 | 0 | 0 | 0 | 0 | 0 | 0 | 0 | 0 | 0 | 0 | 0 | 0 | 0 | 0 | 0 | 0 | 0 | 1 | 0 | 0 | 0 | 0 | 0 | 0 | 0
Al1.0 | No Processing | 42.0015 | 74.649 | 20.479 | 0 | 1 | 0 | 0 | 0 | 0 | 0 | 0 | 0 | 0 | 0 | 0 | 0 | 0 | 0 | 0 | 0 | 0 | 0 | 0 | 0 | 0 | 0 | 0 | 0 | 0 | 0 | 1 | 0 | 0 | 0 | 0 | 0 | 0 | 0
Al0.9999 | No Processing | 42.0015 | 74.649 | 20.479 | 0 | 0.99994 | 0 | 0 | 0 | 0 | 0 | 0 | 0 | 0 | 0 | 0 | 0 | 0 | 0 | 0 | 0 | 0 | 0 | 0 | 0 | 0 | 0 | 0 | 0 | 0 | 0 | 1 | 0 | 0 | 0 | 0 | 0 | 0 | 0
Al1.0 | No Processing | 42.0015 | 74.649 | 20.479 | 0 | 1 | 0 | 0 | 0 | 0 | 0 | 0 | 0 | 0 | 0 | 0 | 0 | 0 | 0 | 0 | 0 | 0 | 0 | 0 | 0 | 0 | 0 | 0 | 0 | 0 | 0 | 1 | 0 | 0 | 0 | 0 | 0 | 0 | 0
Al1.0 | No Processing | 42.0015 | 74.649 | 20.479 | 0 | 1 | 0 | 0 | 0 | 0 | 0 | 0 | 0 | 0 | 0 | 0 | 0 | 0 | 0 | 0 | 0 | 0 | 0 | 0 | 0 | 0 | 0 | 0 | 0 | 0 | 0 | 1 | 0 | 0 | 0 | 0 | 0 | 0 | 0
Al1.0 | No Processing | 42.0015 | 74.649 | 20.479 | 0 | 1 | 0 | 0 | 0 | 0 | 0 | 0 | 0 | 0 | 0 | 0 | 0 | 0 | 0 | 0 | 0 | 0 | 0 | 0 | 0 | 0 | 0 | 0 | 0 | 0 | 0 | 1 | 0 | 0 | 0 | 0 | 0 | 0 | 0
Al0.999Fe0.001 | No Processing | 41.0245 | 83.5093 | 31.2551 | 0 | 0.99895 | 0 | 0 | 0 | 0 | 0 | 0 | 0 | 0 | 0 | 0.0010463 | 0 | 0 | 0 | 0 | 0 | 0 | 0 | 0 | 0 | 0 | 0 | 0 | 0 | 0 | 0 | 1 | 0 | 0 | 0 | 0 | 0 | 0 | 0
Al1.0 | No Processing | 42.0015 | 74.649 | 20.479 | 0 | 1 | 0 | 0 | 0 | 0 | 0 | 0 | 0 | 0 | 0 | 0 | 0 | 0 | 0 | 0 | 0 | 0 | 0 | 0 | 0 | 0 | 0 | 0 | 0 | 0 | 0 | 1 | 0 | 0 | 0 | 0 | 0 | 0 | 0
Al1.0 | No Processing | 42.0015 | 74.649 | 20.479 | 0 | 1 | 0 | 0 | 0 | 0 | 0 | 0 | 0 | 0 | 0 | 0 | 0 | 0 | 0 | 0 | 0 | 0 | 0 | 0 | 0 | 0 | 0 | 0 | 0 | 0 | 0 | 1 | 0 | 0 | 0 | 0 | 0 | 0 | 0
Al1.0 | No Processing | 42.0015 | 74.649 | 20.479 | 0 | 1 | 0 | 0 | 0 | 0 | 0 | 0 | 0 | 0 | 0 | 0 | 0 | 0 | 0 | 0 | 0 | 0 | 0 | 0 | 0 | 0 | 0 | 0 | 0 | 0 | 0 | 1 | 0 | 0 | 0 | 0 | 0 | 0 | 0
Al1.0 | No Processing | 42.0015 | 74.649 | 20.479 | 0 | 1 | 0 | 0 | 0 | 0 | 0 | 0 | 0 | 0 | 0 | 0 | 0 | 0 | 0 | 0 | 0 | 0 | 0 | 0 | 0 | 0 | 0 | 0 | 0 | 0 | 0 | 1 | 0 | 0 | 0 | 0 | 0 | 0 | 0
Al1.0 | No Processing | 42.0015 | 74.649 | 20.479 | 0 | 1 | 0 | 0 | 0 | 0 | 0 | 0 | 0 | 0 | 0 | 0 | 0 | 0 | 0 | 0 | 0 | 0 | 0 | 0 | 0 | 0 | 0 | 0 | 0 | 0 | 0 | 1 | 0 | 0 | 0 | 0 | 0 | 0 | 0
Al1.0 | No Processing | 42.0015 | 74.649 | 20.479 | 0 | 1 | 0 | 0 | 0 | 0 | 0 | 0 | 0 | 0 | 0 | 0 | 0 | 0 | 0 | 0 | 0 | 0 | 0 | 0 | 0 | 0 | 0 | 0 | 0 | 0 | 0 | 1 | 0 | 0 | 0 | 0 | 0 | 0 | 0
Al1.0 | No Processing | 42.0015 | 74.649 | 20.479 | 0 | 1 | 0 | 0 | 0 | 0 | 0 | 0 | 0 | 0 | 0 | 0 | 0 | 0 | 0 | 0 | 0 | 0 | 0 | 0 | 0 | 0 | 0 | 0 | 0 | 0 | 0 | 1 | 0 | 0 | 0 | 0 | 0 | 0 | 0
Al1.0 | No Processing | 42.0015 | 74.649 | 20.479 | 0 | 1 | 0 | 0 | 0 | 0 | 0 | 0 | 0 | 0 | 0 | 0 | 0 | 0 | 0 | 0 | 0 | 0 | 0 | 0 | 0 | 0 | 0 | 0 | 0 | 0 | 0 | 1 | 0 | 0 | 0 | 0 | 0 | 0 | 0
Al0.9996Sc0.0004 | No Processing | 42.0015 | 74.649 | 20.479 | 0 | 0.99956 | 0 | 0 | 0 | 0 | 0 | 0 | 0 | 0 | 0 | 0 | 0 | 0 | 0 | 0 | 0 | 0 | 0.00043708 | 0 | 0 | 0 | 0 | 0 | 0 | 0 | 0 | 1 | 0 | 0 | 0 | 0 | 0 | 0 | 0
Al1.0 | No Processing | 42.0015 | 74.649 | 20.479 | 0 | 1 | 0 | 0 | 0 | 0 | 0 | 0 | 0 | 0 | 0 | 0 | 0 | 0 | 0 | 0 | 0 | 0 | 0 | 0 | 0 | 0 | 0 | 0 | 0 | 0 | 0 | 1 | 0 | 0 | 0 | 0 | 0 | 0 | 0
Al1.0 | No Processing | 42.0015 | 74.649 | 20.479 | 0 | 1 | 0 | 0 | 0 | 0 | 0 | 0 | 0 | 0 | 0 | 0 | 0 | 0 | 0 | 0 | 0 | 0 | 0 | 0 | 0 | 0 | 0 | 0 | 0 | 0 | 0 | 1 | 0 | 0 | 0 | 0 | 0 | 0 | 0
Al1.0 | No Processing | 42.0015 | 74.649 | 20.479 | 0 | 1 | 0 | 0 | 0 | 0 | 0 | 0 | 0 | 0 | 0 | 0 | 0 | 0 | 0 | 0 | 0 | 0 | 0 | 0 | 0 | 0 | 0 | 0 | 0 | 0 | 0 | 1 | 0 | 0 | 0 | 0 | 0 | 0 | 0
Al1.0 | No Processing | 42.0015 | 74.649 | 20.479 | 0 | 1 | 0 | 0 | 0 | 0 | 0 | 0 | 0 | 0 | 0 | 0 | 0 | 0 | 0 | 0 | 0 | 0 | 0 | 0 | 0 | 0 | 0 | 0 | 0 | 0 | 0 | 1 | 0 | 0 | 0 | 0 | 0 | 0 | 0
Al0.999Fe0.001 | No Processing | 41.0245 | 83.5093 | 31.2551 | 0 | 0.99895 | 0 | 0 | 0 | 0 | 0 | 0 | 0 | 0 | 0 | 0.0010483 | 0 | 0 | 0 | 0 | 0 | 0 | 0 | 0 | 0 | 0 | 0 | 0 | 0 | 0 | 0 | 1 | 0 | 0 | 0 | 0 | 0 | 0 | 0
Al1.0 | No Processing | 42.0015 | 74.649 | 20.479 | 0 | 1 | 0 | 0 | 0 | 0 | 0 | 0 | 0 | 0 | 0 | 0 | 0 | 0 | 0 | 0 | 0 | 0 | 0 | 0 | 0 | 0 | 0 | 0 | 0 | 0 | 0 | 1 | 0 | 0 | 0 | 0 | 0 | 0 | 0
Al1.0 | No Processing | 42.0015 | 74.649 | 20.479 | 0 | 1 | 0 | 0 | 0 | 0 | 0 | 0 | 0 | 0 | 0 | 0 | 0 | 0 | 0 | 0 | 0 | 0 | 0 | 0 | 0 | 0 | 0 | 0 | 0 | 0 | 0 | 1 | 0 | 0 | 0 | 0 | 0 | 0 | 0
Al1.0 | No Processing | 42.0015 | 74.649 | 20.479 | 0 | 1 | 0 | 0 | 0 | 0 | 0 | 0 | 0 | 0 | 0 | 0 | 0 | 0 | 0 | 0 | 0 | 0 | 0 | 0 | 0 | 0 | 0 | 0 | 0 | 0 | 0 | 1 | 0 | 0 | 0 | 0 | 0 | 0 | 0
Al1.0 | No Processing | 42.0015 | 74.649 | 20.479 | 0 | 1 | 0 | 0 | 0 | 0 | 0 | 0 | 0 | 0 | 0 | 0 | 0 | 0 | 0 | 0 | 0 | 0 | 0 | 0 | 0 | 0 | 0 | 0 | 0 | 0 | 0 | 1 | 0 | 0 | 0 | 0 | 0 | 0 | 0
Al1.0 | No Processing | 42.0015 | 74.649 | 20.479 | 0 | 1 | 0 | 0 | 0 | 0 | 0 | 0 | 0 | 0 | 0 | 0 | 0 | 0 | 0 | 0 | 0 | 0 | 0 | 0 | 0 | 0 | 0 | 0 | 0 | 0 | 0 | 1 | 0 | 0 | 0 | 0 | 0 | 0 | 0
Al1.0 | No Processing | 42.0015 | 74.649 | 20.479 | 0 | 1 | 0 | 0 | 0 | 0 | 0 | 0 | 0 | 0 | 0 | 0 | 0 | 0 | 0 | 0 | 0 | 0 | 0 | 0 | 0 | 0 | 0 | 0 | 0 | 0 | 0 | 1 | 0 | 0 | 0 | 0 | 0 | 0 | 0
Al1.0 | No Processing | 42.0015 | 74.649 | 20.479 | 0 | 1 | 0 | 0 | 0 | 0 | 0 | 0 | 0 | 0 | 0 | 0 | 0 | 0 | 0 | 0 | 0 | 0 | 0 | 0 | 0 | 0 | 0 | 0 | 0 | 0 | 0 | 1 | 0 | 0 | 0 | 0 | 0 | 0 | 0
Al1.0 | No Processing | 42.0015 | 74.649 | 20.479 | 0 | 1 | 0 | 0 | 0 | 0 | 0 | 0 | 0 | 0 | 0 | 0 | 0 | 0 | 0 | 0 | 0 | 0 | 0 | 0 | 0 | 0 | 0 | 0 | 0 | 0 | 0 | 1 | 0 | 0 | 0 | 0 | 0 | 0 | 0
Al0.9997Fe0.0003 | No Processing | 45.8515 | 71.3406 | 18.5306 | 0 | 0.99973 | 0 | 0 | 0 | 0 | 0 | 0 | 0 | 0 | 0 | 0.00027272 | 0 | 0 | 0 | 0 | 0 | 0 | 0 | 0 | 0 | 0 | 0 | 0 | 0 | 0 | 0 | 1 | 0 | 0 | 0 | 0 | 0 | 0 | 0
Al1.0 | No Processing | 42.0015 | 74.649 | 20.479 | 0 | 1 | 0 | 0 | 0 | 0 | 0 | 0 | 0 | 0 | 0 | 0 | 0 | 0 | 0 | 0 | 0 | 0 | 0 | 0 | 0 | 0 | 0 | 0 | 0 | 0 | 0 | 1 | 0 | 0 | 0 | 0 | 0 | 0 | 0
Al0.9974Fe0.0025 | No Processing | 40.393 | 84.6467 | 32.7422 | 0 | 0.99744 | 0 | 0 | 0 | 0 | 0 | 0 | 0 | 0 | 0 | 0.0025305 | 0 | 0 | 0 | 0 | 0 | 0 | 0 | 0 | 0 | 0 | 0 | 0 | 0 | 0 | 0 | 1 | 0 | 0 | 0 | 0 | 0 | 0 | 0
Al1.0 | No Processing | 42.0015 | 74.649 | 20.479 | 0 | 1 | 0 | 0 | 0 | 0 | 0 | 0 | 0 | 0 | 0 | 0 | 0 | 0 | 0 | 0 | 0 | 0 | 0 | 0 | 0 | 0 | 0 | 0 | 0 | 0 | 0 | 1 | 0 | 0 | 0 | 0 | 0 | 0 | 0
Al1.0 | No Processing | 42.0015 | 74.649 | 20.479 | 0 | 1 | 0 | 0 | 0 | 0 | 0 | 0 | 0 | 0 | 0 | 0 | 0 | 0 | 0 | 0 | 0 | 0 | 0 | 0 | 0 | 0 | 0 | 0 | 0 | 0 | 0 | 1 | 0 | 0 | 0 | 0 | 0 | 0 | 0
Al1.0 | No Processing | 42.0015 | 74.649 | 20.479 | 0 | 1 | 0 | 0 | 0 | 0 | 0 | 0 | 0 | 0 | 0 | 0 | 0 | 0 | 0 | 0 | 0 | 0 | 0 | 0 | 0 | 0 | 0 | 0 | 0 | 0 | 0 | 1 | 0 | 0 | 0 | 0 | 0 | 0 | 0
Al1.0 | No Processing | 42.0015 | 74.649 | 20.479 | 0 | 1 | 0 | 0 | 0 | 0 | 0 | 0 | 0 | 0 | 0 | 0 | 0 | 0 | 0 | 0 | 0 | 0 | 0 | 0 | 0 | 0 | 0 | 0 | 0 | 0 | 0 | 1 | 0 | 0 | 0 | 0 | 0 | 0 | 0
Al1.0 | No Processing | 42.0015 | 74.649 | 20.479 | 0 | 1 | 0 | 0 | 0 | 0 | 0 | 0 | 0 | 0 | 0 | 0 | 0 | 0 | 0 | 0 | 0 | 0 | 0 | 0 | 0 | 0 | 0 | 0 | 0 | 0 | 0 | 1 | 0 | 0 | 0 | 0 | 0 | 0 | 0
Al1.0 | No Processing | 42.0015 | 74.649 | 20.479 | 0 | 1 | 0 | 0 | 0 | 0 | 0 | 0 | 0 | 0 | 0 | 0 | 0 | 0 | 0 | 0 | 0 | 0 | 0 | 0 | 0 | 0 | 0 | 0 | 0 | 0 | 0 | 1 | 0 | 0 | 0 | 0 | 0 | 0 | 0
Al1.0 | No Processing | 42.0015 | 74.649 | 20.479 | 0 | 1 | 0 | 0 | 0 | 0 | 0 | 0 | 0 | 0 | 0 | 0 | 0 | 0 | 0 | 0 | 0 | 0 | 0 | 0 | 0 | 0 | 0 | 0 | 0 | 0 | 0 | 1 | 0 | 0 | 0 | 0 | 0 | 0 | 0
Al0.9975Er0.0014Fe0.0012 | No Processing | 39.7845 | 85.9473 | 34.4127 | 0 | 0.99745 | 0 | 0 | 0 | 0 | 0 | 0 | 0 | 0.0013807 | 0 | 0.001165 | 0 | 0 | 0 | 0 | 0 | 0 | 0 | 0 | 0 | 0 | 0 | 0 | 0 | 0 | 0 | 1 | 0 | 0 | 0 | 0 | 0 | 0 | 0
Al1.0 | No Processing | 42.0015 | 74.649 | 20.479 | 0 | 1 | 0 | 0 | 0 | 0 | 0 | 0 | 0 | 0 | 0 | 0 | 0 | 0 | 0 | 0 | 0 | 0 | 0 | 0 | 0 | 0 | 0 | 0 | 0 | 0 | 0 | 1 | 0 | 0 | 0 | 0 | 0 | 0 | 0
Al1.0 | No Processing | 42.0015 | 74.649 | 20.479 | 0 | 1 | 0 | 0 | 0 | 0 | 0 | 0 | 0 | 0 | 0 | 0 | 0 | 0 | 0 | 0 | 0 | 0 | 0 | 0 | 0 | 0 | 0 | 0 | 0 | 0 | 0 | 1 | 0 | 0 | 0 | 0 | 0 | 0 | 0
Al1.0 | No Processing | 42.0015 | 74.649 | 20.479 | 0 | 1 | 0 | 0 | 0 | 0 | 0 | 0 | 0 | 0 | 0 | 0 | 0 | 0 | 0 | 0 | 0 | 0 | 0 | 0 | 0 | 0 | 0 | 0 | 0 | 0 | 0 | 1 | 0 | 0 | 0 | 0 | 0 | 0 | 0
Al1.0 | No Processing | 42.0015 | 74.649 | 20.479 | 0 | 1 | 0 | 0 | 0 | 0 | 0 | 0 | 0 | 0 | 0 | 0 | 0 | 0 | 0 | 0 | 0 | 0 | 0 | 0 | 0 | 0 | 0 | 0 | 0 | 0 | 0 | 1 | 0 | 0 | 0 | 0 | 0 | 0 | 0
Al0.9457Mg0.0543 | No Processing | 28.121 | 301.6292 | 158.9107 | 0 | 0.94574 | 0 | 0 | 0 | 0 | 0 | 0 | 0 | 0 | 0 | 0 | 0 | 0 | 0.054264 | 0 | 0 | 0 | 0 | 0 | 0 | 0 | 0 | 0 | 0 | 0 | 0 | 1 | 0 | 0 | 0 | 0 | 0 | 0 | 0
Al1.0 | No Processing | 42.0015 | 74.649 | 20.479 | 0 | 1 | 0 | 0 | 0 | 0 | 0 | 0 | 0 | 0 | 0 | 0 | 0 | 0 | 0 | 0 | 0 | 0 | 0 | 0 | 0 | 0 | 0 | 0 | 0 | 0 | 0 | 1 | 0 | 0 | 0 | 0 | 0 | 0 | 0
Al1.0 | No Processing | 42.0015 | 74.649 | 20.479 | 0 | 1 | 0 | 0 | 0 | 0 | 0 | 0 | 0 | 0 | 0 | 0 | 0 | 0 | 0 | 0 | 0 | 0 | 0 | 0 | 0 | 0 | 0 | 0 | 0 | 0 | 0 | 1 | 0 | 0 | 0 | 0 | 0 | 0 | 0
Al1.0 | No Processing | 42.0015 | 74.649 | 20.479 | 0 | 1 | 0 | 0 | 0 | 0 | 0 | 0 | 0 | 0 | 0 | 0 | 0 | 0 | 0 | 0 | 0 | 0 | 0 | 0 | 0 | 0 | 0 | 0 | 0 | 0 | 0 | 1 | 0 | 0 | 0 | 0 | 0 | 0 | 0
Al1.0 | No Processing | 42.0015 | 74.649 | 20.479 | 0 | 1 | 0 | 0 | 0 | 0 | 0 | 0 | 0 | 0 | 0 | 0 | 0 | 0 | 0 | 0 | 0 | 0 | 0 | 0 | 0 | 0 | 0 | 0 | 0 | 0 | 0 | 1 | 0 | 0 | 0 | 0 | 0 | 0 | 0
Al1.0 | No Processing | 42.0015 | 74.649 | 20.479 | 0 | 1 | 0 | 0 | 0 | 0 | 0 | 0 | 0 | 0 | 0 | 0 | 0 | 0 | 0 | 0 | 0 | 0 | 0 | 0 | 0 | 0 | 0 | 0 | 0 | 0 | 0 | 1 | 0 | 0 | 0 | 0 | 0 | 0 | 0
Al0.9989Sc0.0011 | No Processing | 37.113 | 87.0204 | 42.0253 | 0 | 0.99888 | 0 | 0 | 0 | 0 | 0 | 0 | 0 | 0 | 0 | 0 | 0 | 0 | 0 | 0 | 0 | 0 | 0.0011241 | 0 | 0 | 0 | 0 | 0 | 0 | 0 | 0 | 1 | 0 | 0 | 0 | 0 | 0 | 0 | 0
Al1.0 | No Processing | 42.0015 | 74.649 | 20.479 | 0 | 1 | 0 | 0 | 0 | 0 | 0 | 0 | 0 | 0 | 0 | 0 | 0 | 0 | 0 | 0 | 0 | 0 | 0 | 0 | 0 | 0 | 0 | 0 | 0 | 0 | 0 | 1 | 0 | 0 | 0 | 0 | 0 | 0 | 0
Al1.0 | No Processing | 42.0015 | 74.649 | 20.479 | 0 | 1 | 0 | 0 | 0 | 0 | 0 | 0 | 0 | 0 | 0 | 0 | 0 | 0 | 0 | 0 | 0 | 0 | 0 | 0 | 0 | 0 | 0 | 0 | 0 | 0 | 0 | 1 | 0 | 0 | 0 | 0 | 0 | 0 | 0
Al1.0 | No Processing | 42.0015 | 74.649 | 20.479 | 0 | 1 | 0 | 0 | 0 | 0 | 0 | 0 | 0 | 0 | 0 | 0 | 0 | 0 | 0 | 0 | 0 | 0 | 0 | 0 | 0 | 0 | 0 | 0 | 0 | 0 | 0 | 1 | 0 | 0 | 0 | 0 | 0 | 0 | 0
Al1.0 | No Processing | 42.0015 | 74.649 | 20.479 | 0 | 1 | 0 | 0 | 0 | 0 | 0 | 0 | 0 | 0 | 0 | 0 | 0 | 0 | 0 | 0 | 0 | 0 | 0 | 0 | 0 | 0 | 0 | 0 | 0 | 0 | 0 | 1 | 0 | 0 | 0 | 0 | 0 | 0 | 0
Al1.0 | No Processing | 42.0015 | 74.649 | 20.479 | 0 | 1 | 0 | 0 | 0 | 0 | 0 | 0 | 0 | 0 | 0 | 0 | 0 | 0 | 0 | 0 | 0 | 0 | 0 | 0 | 0 | 0 | 0 | 0 | 0 | 0 | 0 | 1 | 0 | 0 | 0 | 0 | 0 | 0 | 0
Al1.0 | No Processing | 42.0015 | 74.649 | 20.479 | 0 | 1 | 0 | 0 | 0 | 0 | 0 | 0 | 0 | 0 | 0 | 0 | 0 | 0 | 0 | 0 | 0 | 0 | 0 | 0 | 0 | 0 | 0 | 0 | 0 | 0 | 0 | 1 | 0 | 0 | 0 | 0 | 0 | 0 | 0
Al0.9996Cr0.0004 | No Processing | 42.0015 | 74.649 | 20.5805 | 0 | 0.99956 | 0 | 0 | 0 | 0 | 0 | 0.00043853 | 0 | 0 | 0 | 0 | 0 | 0 | 0 | 0 | 0 | 0 | 0 | 0 | 0 | 0 | 0 | 0 | 0 | 0 | 0 | 1 | 0 | 0 | 0 | 0 | 0 | 0 | 0
Al0.8331Cu0.0452Mg0.038Sc0.0033Zn0.0779Zr0.0025 | Solutionised + Artificially peak aged | 10.24 | 751.7738 | 656.7982 | 0 | 0.83312 | 0 | 0 | 0 | 0 | 0 | 0 | 0.045181 | 0 | 0 | 0 | 0 | 0 | 0.038014 | 0 | 0 | 0 | 0.0033245 | 0 | 0 | 0 | 0 | 0.07787 | 0.0024897 | 0 | 0 | 0 | 0 | 1 | 0 | 0 | 0 | 0 | 0
Al1.0 | No Processing | 42.0015 | 74.649 | 20.479 | 0 | 1 | 0 | 0 | 0 | 0 | 0 | 0 | 0 | 0 | 0 | 0 | 0 | 0 | 0 | 0 | 0 | 0 | 0 | 0 | 0 | 0 | 0 | 0 | 0 | 0 | 0 | 1 | 0 | 0 | 0 | 0 | 0 | 0 | 0
Al1.0 | No Processing | 42.0015 | 74.649 | 20.479 | 0 | 1 | 0 | 0 | 0 | 0 | 0 | 0 | 0 | 0 | 0 | 0 | 0 | 0 | 0 | 0 | 0 | 0 | 0 | 0 | 0 | 0 | 0 | 0 | 0 | 0 | 0 | 1 | 0 | 0 | 0 | 0 | 0 | 0 | 0
Al1.0 | No Processing | 42.0015 | 74.649 | 20.479 | 0 | 1 | 0 | 0 | 0 | 0 | 0 | 0 | 0 | 0 | 0 | 0 | 0 | 0 | 0 | 0 | 0 | 0 | 0 | 0 | 0 | 0 | 0 | 0 | 0 | 0 | 0 | 1 | 0 | 0 | 0 | 0 | 0 | 0 | 0
Al0.9974Sc0.0026 | No Processing | 36.623 | 88.6086 | 49.7811 | 0 | 0.99742 | 0 | 0 | 0 | 0 | 0 | 0 | 0 | 0 | 0 | 0 | 0 | 0 | 0 | 0 | 0 | 0 | 0.0025778 | 0 | 0 | 0 | 0 | 0 | 0 | 0 | 0 | 1 | 0 | 0 | 0 | 0 | 0 | 0 | 0
Al1.0 | No Processing | 42.0015 | 74.649 | 20.479 | 0 | 1 | 0 | 0 | 0 | 0 | 0 | 0 | 0 | 0 | 0 | 0 | 0 | 0 | 0 | 0 | 0 | 0 | 0 | 0 | 0 | 0 | 0 | 0 | 0 | 0 | 0 | 1 | 0 | 0 | 0 | 0 | 0 | 0 | 0
Al1.0 | No Processing | 42.0015 | 74.649 | 20.479 | 0 | 1 | 0 | 0 | 0 | 0 | 0 | 0 | 0 | 0 | 0 | 0 | 0 | 0 | 0 | 0 | 0 | 0 | 0 | 0 | 0 | 0 | 0 | 0 | 0 | 0 | 0 | 1 | 0 | 0 | 0 | 0 | 0 | 0 | 0
Al1.0 | No Processing | 42.0015 | 74.649 | 20.479 | 0 | 1 | 0 | 0 | 0 | 0 | 0 | 0 | 0 | 0 | 0 | 0 | 0 | 0 | 0 | 0 | 0 | 0 | 0 | 0 | 0 | 0 | 0 | 0 | 0 | 0 | 0 | 1 | 0 | 0 | 0 | 0 | 0 | 0 | 0
Al1.0 | No Processing | 42.0015 | 74.649 | 20.479 | 0 | 1 | 0 | 0 | 0 | 0 | 0 | 0 | 0 | 0 | 0 | 0 | 0 | 0 | 0 | 0 | 0 | 0 | 0 | 0 | 0 | 0 | 0 | 0 | 0 | 0 | 0 | 1 | 0 | 0 | 0 | 0 | 0 | 0 | 0
Al1.0 | No Processing | 42.0015 | 74.649 | 20.479 | 0 | 1 | 0 | 0 | 0 | 0 | 0 | 0 | 0 | 0 | 0 | 0 | 0 | 0 | 0 | 0 | 0 | 0 | 0 | 0 | 0 | 0 | 0 | 0 | 0 | 0 | 0 | 1 | 0 | 0 | 0 | 0 | 0 | 0 | 0
Al1.0 | No Processing | 42.0015 | 74.649 | 20.479 | 0 | 1 | 0 | 0 | 0 | 0 | 0 | 0 | 0 | 0 | 0 | 0 | 0 | 0 | 0 | 0 | 0 | 0 | 0 | 0 | 0 | 0 | 0 | 0 | 0 | 0 | 0 | 1 | 0 | 0 | 0 | 0 | 0 | 0 | 0
Al1.0 | No Processing | 42.0015 | 74.649 | 20.479 | 0 | 1 | 0 | 0 | 0 | 0 | 0 | 0 | 0 | 0 | 0 | 0 | 0 | 0 | 0 | 0 | 0 | 0 | 0 | 0 | 0 | 0 | 0 | 0 | 0 | 0 | 0 | 1 | 0 | 0 | 0 | 0 | 0 | 0 | 0
Al1.0 | No Processing | 42.0015 | 74.649 | 20.479 | 0 | 1 | 0 | 0 | 0 | 0 | 0 | 0 | 0 | 0 | 0 | 0 | 0 | 0 | 0 | 0 | 0 | 0 | 0 | 0 | 0 | 0 | 0 | 0 | 0 | 0 | 0 | 1 | 0 | 0 | 0 | 0 | 0 | 0 | 0
Al0.8778Cu0.0226Mg0.0257Zn0.0739 | Solutionised + Artificially peak aged | 13.231 | 628.1602 | 567.4184 | 0 | 0.87776 | 0 | 0 | 0 | 0 | 0 | 0 | 0.022637 | 0 | 0 | 0 | 0 | 0 | 0.0257 | 0 | 0 | 0 | 0 | 0 | 0 | 0 | 0 | 0.073901 | 0 | 0 | 0 | 0 | 0 | 1 | 0 | 0 | 0 | 0 | 0
Al0.9986Sc0.0014 | No Processing | 36.943 | 88.4409 | 42.0753 | 0 | 0.9986 | 0 | 0 | 0 | 0 | 0 | 0 | 0 | 0 | 0 | 0 | 0 | 0 | 0 | 0 | 0 | 0 | 0.0014002 | 0 | 0 | 0 | 0 | 0 | 0 | 0 | 0 | 1 | 0 | 0 | 0 | 0 | 0 | 0 | 0
Al1.0 | No Processing | 42.0015 | 74.649 | 20.479 | 0 | 1 | 0 | 0 | 0 | 0 | 0 | 0 | 0 | 0 | 0 | 0 | 0 | 0 | 0 | 0 | 0 | 0 | 0 | 0 | 0 | 0 | 0 | 0 | 0 | 0 | 0 | 1 | 0 | 0 | 0 | 0 | 0 | 0 | 0
Al0.9975Sc0.0025 | No Processing | 36.623 | 88.6086 | 49.9966 | 0 | 0.99755 | 0 | 0 | 0 | 0 | 0 | 0 | 0 | 0 | 0 | 0 | 0 | 0 | 0 | 0 | 0 | 0 | 0.0024535 | 0 | 0 | 0 | 0 | 0 | 0 | 0 | 0 | 1 | 0 | 0 | 0 | 0 | 0 | 0 | 0
Al1.0 | No Processing | 42.0015 | 74.649 | 20.479 | 0 | 1 | 0 | 0 | 0 | 0 | 0 | 0 | 0 | 0 | 0 | 0 | 0 | 0 | 0 | 0 | 0 | 0 | 0 | 0 | 0 | 0 | 0 | 0 | 0 | 0 | 0 | 1 | 0 | 0 | 0 | 0 | 0 | 0 | 0
Al0.9991Cr0.0009 | No Processing | 37.113 | 87.0204 | 32.8278 | 0 | 0.99911 | 0 | 0 | 0 | 0 | 0 | 0.00089473 | 0 | 0 | 0 | 0 | 0 | 0 | 0 | 0 | 0 | 0 | 0 | 0 | 0 | 0 | 0 | 0 | 0 | 0 | 0 | 1 | 0 | 0 | 0 | 0 | 0 | 0 | 0
Al0.9999Sc0.0001 | No Processing | 42.0015 | 74.649 | 20.479 | 0 | 0.99986 | 0 | 0 | 0 | 0 | 0 | 0 | 0 | 0 | 0 | 0 | 0 | 0 | 0 | 0 | 0 | 0 | 0.00013605 | 0 | 0 | 0 | 0 | 0 | 0 | 0 | 0 | 1 | 0 | 0 | 0 | 0 | 0 | 0 | 0
Al1.0 | No Processing | 42.0015 | 74.649 | 20.479 | 0 | 1 | 0 | 0 | 0 | 0 | 0 | 0 | 0 | 0 | 0 | 0 | 0 | 0 | 0 | 0 | 0 | 0 | 0 | 0 | 0 | 0 | 0 | 0 | 0 | 0 | 0 | 1 | 0 | 0 | 0 | 0 | 0 | 0 | 0
Al1.0 | No Processing | 42.0015 | 74.649 | 20.479 | 0 | 1 | 0 | 0 | 0 | 0 | 0 | 0 | 0 | 0 | 0 | 0 | 0 | 0 | 0 | 0 | 0 | 0 | 0 | 0 | 0 | 0 | 0 | 0 | 0 | 0 | 0 | 1 | 0 | 0 | 0 | 0 | 0 | 0 | 0
Al1.0 | No Processing | 42.0015 | 74.649 | 20.479 | 0 | 1 | 0 | 0 | 0 | 0 | 0 | 0 | 0 | 0 | 0 | 0 | 0 | 0 | 0 | 0 | 0 | 0 | 0 | 0 | 0 | 0 | 0 | 0 | 0 | 0 | 0 | 1 | 0 | 0 | 0 | 0 | 0 | 0 | 0
Al1.0 | No Processing | 42.0015 | 74.649 | 20.479 | 0 | 1 | 0 | 0 | 0 | 0 | 0 | 0 | 0 | 0 | 0 | 0 | 0 | 0 | 0 | 0 | 0 | 0 | 0 | 0 | 0 | 0 | 0 | 0 | 0 | 0 | 0 | 1 | 0 | 0 | 0 | 0 | 0 | 0 | 0
Al1.0 | No Processing | 42.0015 | 74.649 | 20.479 | 0 | 1 | 0 | 0 | 0 | 0 | 0 | 0 | 0 | 0 | 0 | 0 | 0 | 0 | 0 | 0 | 0 | 0 | 0 | 0 | 0 | 0 | 0 | 0 | 0 | 0 | 0 | 1 | 0 | 0 | 0 | 0 | 0 | 0 | 0
Al1.0 | No Processing | 42.0015 | 74.649 | 20.479 | 0 | 1 | 0 | 0 | 0 | 0 | 0 | 0 | 0 | 0 | 0 | 0 | 0 | 0 | 0 | 0 | 0 | 0 | 0 | 0 | 0 | 0 | 0 | 0 | 0 | 0 | 0 | 1 | 0 | 0 | 0 | 0 | 0 | 0 | 0
Al0.8509Cu0.0294Mg0.0317Sc0.0013Zn0.0856Zr0.001 | Solutionised + Artificially peak aged | 10.563 | 743.0718 | 690.676 | 0 | 0.8509 | 0 | 0 | 0 | 0 | 0 | 0 | 0.029431 | 0 | 0 | 0 | 0 | 0 | 0.031705 | 0 | 0 | 0 | 0.0013466 | 0 | 0 | 0 | 0 | 0.085618 | 0.00099906 | 0 | 0 | 0 | 0 | 1 | 0 | 0 | 0 | 0 | 0
Al1.0 | No Processing | 42.0015 | 74.649 | 20.479 | 0 | 1 | 0 | 0 | 0 | 0 | 0 | 0 | 0 | 0 | 0 | 0 | 0 | 0 | 0 | 0 | 0 | 0 | 0 | 0 | 0 | 0 | 0 | 0 | 0 | 0 | 0 | 1 | 0 | 0 | 0 | 0 | 0 | 0 | 0
Al1.0 | No Processing | 42.0015 | 74.649 | 20.479 | 0 | 1 | 0 | 0 | 0 | 0 | 0 | 0 | 0 | 0 | 0 | 0 | 0 | 0 | 0 | 0 | 0 | 0 | 0 | 0 | 0 | 0 | 0 | 0 | 0 | 0 | 0 | 1 | 0 | 0 | 0 | 0 | 0 | 0 | 0
Al0.9989Er0.0011 | No Processing | 37.113 | 87.0204 | 32.5677 | 0 | 0.99887 | 0 | 0 | 0 | 0 | 0 | 0 | 0 | 0.0011319 | 0 | 0 | 0 | 0 | 0 | 0 | 0 | 0 | 0 | 0 | 0 | 0 | 0 | 0 | 0 | 0 | 0 | 1 | 0 | 0 | 0 | 0 | 0 | 0 | 0
Al1.0 | No Processing | 42.0015 | 74.649 | 20.479 | 0 | 1 | 0 | 0 | 0 | 0 | 0 | 0 | 0 | 0 | 0 | 0 | 0 | 0 | 0 | 0 | 0 | 0 | 0 | 0 | 0 | 0 | 0 | 0 | 0 | 0 | 0 | 1 | 0 | 0 | 0 | 0 | 0 | 0 | 0
Al1.0 | No Processing | 42.0015 | 74.649 | 20.479 | 0 | 1 | 0 | 0 | 0 | 0 | 0 | 0 | 0 | 0 | 0 | 0 | 0 | 0 | 0 | 0 | 0 | 0 | 0 | 0 | 0 | 0 | 0 | 0 | 0 | 0 | 0 | 1 | 0 | 0 | 0 | 0 | 0 | 0 | 0
Al1.0 | No Processing | 42.0015 | 74.649 | 20.479 | 0 | 1 | 0 | 0 | 0 | 0 | 0 | 0 | 0 | 0 | 0 | 0 | 0 | 0 | 0 | 0 | 0 | 0 | 0 | 0 | 0 | 0 | 0 | 0 | 0 | 0 | 0 | 1 | 0 | 0 | 0 | 0 | 0 | 0 | 0
Al1.0 | No Processing | 42.0015 | 74.649 | 20.479 | 0 | 1 | 0 | 0 | 0 | 0 | 0 | 0 | 0 | 0 | 0 | 0 | 0 | 0 | 0 | 0 | 0 | 0 | 0 | 0 | 0 | 0 | 0 | 0 | 0 | 0 | 0 | 1 | 0 | 0 | 0 | 0 | 0 | 0 | 0
Al1.0 | No Processing | 42.0015 | 74.649 | 20.479 | 0 | 1 | 0 | 0 | 0 | 0 | 0 | 0 | 0 | 0 | 0 | 0 | 0 | 0 | 0 | 0 | 0 | 0 | 0 | 0 | 0 | 0 | 0 | 0 | 0 | 0 | 0 | 1 | 0 | 0 | 0 | 0 | 0 | 0 | 0
Al1.0 | No Processing | 42.0015 | 74.649 | 20.479 | 0 | 1 | 0 | 0 | 0 | 0 | 0 | 0 | 0 | 0 | 0 | 0 | 0 | 0 | 0 | 0 | 0 | 0 | 0 | 0 | 0 | 0 | 0 | 0 | 0 | 0 | 0 | 1 | 0 | 0 | 0 | 0 | 0 | 0 | 0
Al1.0 | No Processing | 42.0015 | 74.649 | 20.479 | 0 | 1 | 0 | 0 | 0 | 0 | 0 | 0 | 0 | 0 | 0 | 0 | 0 | 0 | 0 | 0 | 0 | 0 | 0 | 0 | 0 | 0 | 0 | 0 | 0 | 0 | 0 | 1 | 0 | 0 | 0 | 0 | 0 | 0 | 0
Al1.0 | No Processing | 42.0015 | 74.649 | 20.479 | 0 | 1 | 0 | 0 | 0 | 0 | 0 | 0 | 0 | 0 | 0 | 0 | 0 | 0 | 0 | 0 | 0 | 0 | 0 | 0 | 0 | 0 | 0 | 0 | 0 | 0 | 0 | 1 | 0 | 0 | 0 | 0 | 0 | 0 | 0
Al1.0 | No Processing | 42.0015 | 74.649 | 20.479 | 0 | 1 | 0 | 0 | 0 | 0 | 0 | 0 | 0 | 0 | 0 | 0 | 0 | 0 | 0 | 0 | 0 | 0 | 0 | 0 | 0 | 0 | 0 | 0 | 0 | 0 | 0 | 1 | 0 | 0 | 0 | 0 | 0 | 0 | 0
Al1.0 | No Processing | 42.0015 | 74.649 | 20.479 | 0 | 1 | 0 | 0 | 0 | 0 | 0 | 0 | 0 | 0 | 0 | 0 | 0 | 0 | 0 | 0 | 0 | 0 | 0 | 0 | 0 | 0 | 0 | 0 | 0 | 0 | 0 | 1 | 0 | 0 | 0 | 0 | 0 | 0 | 0
Al1.0 | No Processing | 42.0015 | 74.649 | 20.479 | 0 | 1 | 0 | 0 | 0 | 0 | 0 | 0 | 0 | 0 | 0 | 0 | 0 | 0 | 0 | 0 | 0 | 0 | 0 | 0 | 0 | 0 | 0 | 0 | 0 | 0 | 0 | 1 | 0 | 0 | 0 | 0 | 0 | 0 | 0
Al1.0 | No Processing | 42.0015 | 74.649 | 20.479 | 0 | 1 | 0 | 0 | 0 | 0 | 0 | 0 | 0 | 0 | 0 | 0 | 0 | 0 | 0 | 0 | 0 | 0 | 0 | 0 | 0 | 0 | 0 | 0 | 0 | 0 | 0 | 1 | 0 | 0 | 0 | 0 | 0 | 0 | 0
Al1.0 | No Processing | 42.0015 | 74.649 | 20.479 | 0 | 1 | 0 | 0 | 0 | 0 | 0 | 0 | 0 | 0 | 0 | 0 | 0 | 0 | 0 | 0 | 0 | 0 | 0 | 0 | 0 | 0 | 0 | 0 | 0 | 0 | 0 | 1 | 0 | 0 | 0 | 0 | 0 | 0 | 0
Al1.0 | No Processing | 42.0015 | 74.649 | 20.479 | 0 | 1 | 0 | 0 | 0 | 0 | 0 | 0 | 0 | 0 | 0 | 0 | 0 | 0 | 0 | 0 | 0 | 0 | 0 | 0 | 0 | 0 | 0 | 0 | 0 | 0 | 0 | 1 | 0 | 0 | 0 | 0 | 0 | 0 | 0
Al1.0 | No Processing | 42.0015 | 74.649 | 20.479 | 0 | 1 | 0 | 0 | 0 | 0 | 0 | 0 | 0 | 0 | 0 | 0 | 0 | 0 | 0 | 0 | 0 | 0 | 0 | 0 | 0 | 0 | 0 | 0 | 0 | 0 | 0 | 1 | 0 | 0 | 0 | 0 | 0 | 0 | 0
Al0.9998Sc0.0002 | No Processing | 42.0015 | 74.649 | 20.479 | 0 | 0.99982 | 0 | 0 | 0 | 0 | 0 | 0 | 0 | 0 | 0 | 0 | 0 | 0 | 0 | 0 | 0 | 0 | 0.0001806 | 0 | 0 | 0 | 0 | 0 | 0 | 0 | 0 | 1 | 0 | 0 | 0 | 0 | 0 | 0 | 0
Al1.0 | No Processing | 42.0015 | 74.649 | 20.479 | 0 | 1 | 0 | 0 | 0 | 0 | 0 | 0 | 0 | 0 | 0 | 0 | 0 | 0 | 0 | 0 | 0 | 0 | 0 | 0 | 0 | 0 | 0 | 0 | 0 | 0 | 0 | 1 | 0 | 0 | 0 | 0 | 0 | 0 | 0
Al1.0 | No Processing | 42.0015 | 74.649 | 20.479 | 0 | 1 | 0 | 0 | 0 | 0 | 0 | 0 | 0 | 0 | 0 | 0 | 0 | 0 | 0 | 0 | 0 | 0 | 0 | 0 | 0 | 0 | 0 | 0 | 0 | 0 | 0 | 1 | 0 | 0 | 0 | 0 | 0 | 0 | 0
Al1.0 | No Processing | 42.0015 | 74.649 | 20.479 | 0 | 1 | 0 | 0 | 0 | 0 | 0 | 0 | 0 | 0 | 0 | 0 | 0 | 0 | 0 | 0 | 0 | 0 | 0 | 0 | 0 | 0 | 0 | 0 | 0 | 0 | 0 | 1 | 0 | 0 | 0 | 0 | 0 | 0 | 0
Al0.9931Cu0.0056Fe0.0008Ti0.0005 | No Processing | 35.3345 | 135.7925 | 41.8487 | 0 | 0.99314 | 0 | 0 | 0 | 0 | 0 | 0 | 0.0055661 | 0 | 0 | 0.00075755 | 0 | 0 | 0 | 0 | 0 | 0 | 0 | 0 | 0 | 0.00054067 | 0 | 0 | 0 | 0 | 0 | 1 | 0 | 0 | 0 | 0 | 0 | 0 | 0
Al1.0 | No Processing | 42.0015 | 74.649 | 20.479 | 0 | 1 | 0 | 0 | 0 | 0 | 0 | 0 | 0 | 0 | 0 | 0 | 0 | 0 | 0 | 0 | 0 | 0 | 0 | 0 | 0 | 0 | 0 | 0 | 0 | 0 | 0 | 1 | 0 | 0 | 0 | 0 | 0 | 0 | 0
Al1.0 | No Processing | 42.0015 | 74.649 | 20.479 | 0 | 1 | 0 | 0 | 0 | 0 | 0 | 0 | 0 | 0 | 0 | 0 | 0 | 0 | 0 | 0 | 0 | 0 | 0 | 0 | 0 | 0 | 0 | 0 | 0 | 0 | 0 | 1 | 0 | 0 | 0 | 0 | 0 | 0 | 0
Al1.0 | No Processing | 42.0015 | 74.649 | 20.479 | 0 | 1 | 0 | 0 | 0 | 0 | 0 | 0 | 0 | 0 | 0 | 0 | 0 | 0 | 0 | 0 | 0 | 0 | 0 | 0 | 0 | 0 | 0 | 0 | 0 | 0 | 0 | 1 | 0 | 0 | 0 | 0 | 0 | 0 | 0
Al1.0 | No Processing | 42.0015 | 74.649 | 20.479 | 0 | 1 | 0 | 0 | 0 | 0 | 0 | 0 | 0 | 0 | 0 | 0 | 0 | 0 | 0 | 0 | 0 | 0 | 0 | 0 | 0 | 0 | 0 | 0 | 0 | 0 | 0 | 1 | 0 | 0 | 0 | 0 | 0 | 0 | 0
Al0.841Cu0.03Mg0.0291Sc0.0026Zn0.0963Zr0.001 | Solutionised + Artificially peak aged | 10.117 | 768.6806 | 722.7804 | 0 | 0.84102 | 0 | 0 | 0 | 0 | 0 | 0 | 0.029968 | 0 | 0 | 0 | 0 | 0 | 0.02906 | 0 | 0 | 0 | 0.0025665 | 0 | 0 | 0 | 0 | 0.096333 | 0.0010498 | 0 | 0 | 0 | 0 | 1 | 0 | 0 | 0 | 0 | 0
Al1.0 | No Processing | 42.0015 | 74.649 | 20.479 | 0 | 1 | 0 | 0 | 0 | 0 | 0 | 0 | 0 | 0 | 0 | 0 | 0 | 0 | 0 | 0 | 0 | 0 | 0 | 0 | 0 | 0 | 0 | 0 | 0 | 0 | 0 | 1 | 0 | 0 | 0 | 0 | 0 | 0 | 0
Al0.9987Er0.0006Fe0.0007 | No Processing | 40.183 | 85.0588 | 31.5808 | 0 | 0.99868 | 0 | 0 | 0 | 0 | 0 | 0 | 0 | 0.00060348 | 0 | 0.00071712 | 0 | 0 | 0 | 0 | 0 | 0 | 0 | 0 | 0 | 0 | 0 | 0 | 0 | 0 | 0 | 1 | 0 | 0 | 0 | 0 | 0 | 0 | 0
Al1.0 | No Processing | 42.0015 | 74.649 | 20.479 | 0 | 1 | 0 | 0 | 0 | 0 | 0 | 0 | 0 | 0 | 0 | 0 | 0 | 0 | 0 | 0 | 0 | 0 | 0 | 0 | 0 | 0 | 0 | 0 | 0 | 0 | 0 | 1 | 0 | 0 | 0 | 0 | 0 | 0 | 0
Al1.0 | No Processing | 42.0015 | 74.649 | 20.479 | 0 | 1 | 0 | 0 | 0 | 0 | 0 | 0 | 0 | 0 | 0 | 0 | 0 | 0 | 0 | 0 | 0 | 0 | 0 | 0 | 0 | 0 | 0 | 0 | 0 | 0 | 0 | 1 | 0 | 0 | 0 | 0 | 0 | 0 | 0
Al1.0 | No Processing | 42.0015 | 74.649 | 20.479 | 0 | 1 | 0 | 0 | 0 | 0 | 0 | 0 | 0 | 0 | 0 | 0 | 0 | 0 | 0 | 0 | 0 | 0 | 0 | 0 | 0 | 0 | 0 | 0 | 0 | 0 | 0 | 1 | 0 | 0 | 0 | 0 | 0 | 0 | 0
Al0.9997Fe0.0003 | No Processing | 45.8215 | 72.1393 | 18.5306 | 0 | 0.99969 | 0 | 0 | 0 | 0 | 0 | 0 | 0 | 0 | 0 | 0.00030801 | 0 | 0 | 0 | 0 | 0 | 0 | 0 | 0 | 0 | 0 | 0 | 0 | 0 | 0 | 0 | 1 | 0 | 0 | 0 | 0 | 0 | 0 | 0
Al1.0 | No Processing | 42.0015 | 74.649 | 20.479 | 0 | 1 | 0 | 0 | 0 | 0 | 0 | 0 | 0 | 0 | 0 | 0 | 0 | 0 | 0 | 0 | 0 | 0 | 0 | 0 | 0 | 0 | 0 | 0 | 0 | 0 | 0 | 1 | 0 | 0 | 0 | 0 | 0 | 0 | 0
Al1.0 | No Processing | 42.0015 | 74.649 | 20.479 | 0 | 1 | 0 | 0 | 0 | 0 | 0 | 0 | 0 | 0 | 0 | 0 | 0 | 0 | 0 | 0 | 0 | 0 | 0 | 0 | 0 | 0 | 0 | 0 | 0 | 0 | 0 | 1 | 0 | 0 | 0 | 0 | 0 | 0 | 0
Al1.0 | No Processing | 42.0015 | 74.649 | 20.479 | 0 | 1 | 0 | 0 | 0 | 0 | 0 | 0 | 0 | 0 | 0 | 0 | 0 | 0 | 0 | 0 | 0 | 0 | 0 | 0 | 0 | 0 | 0 | 0 | 0 | 0 | 0 | 1 | 0 | 0 | 0 | 0 | 0 | 0 | 0
Al1.0 | No Processing | 42.0015 | 74.649 | 20.479 | 0 | 1 | 0 | 0 | 0 | 0 | 0 | 0 | 0 | 0 | 0 | 0 | 0 | 0 | 0 | 0 | 0 | 0 | 0 | 0 | 0 | 0 | 0 | 0 | 0 | 0 | 0 | 1 | 0 | 0 | 0 | 0 | 0 | 0 | 0
Al1.0 | No Processing | 42.0015 | 74.649 | 20.479 | 0 | 1 | 0 | 0 | 0 | 0 | 0 | 0 | 0 | 0 | 0 | 0 | 0 | 0 | 0 | 0 | 0 | 0 | 0 | 0 | 0 | 0 | 0 | 0 | 0 | 0 | 0 | 1 | 0 | 0 | 0 | 0 | 0 | 0 | 0
Al1.0 | No Processing | 42.0015 | 74.649 | 20.479 | 0 | 1 | 0 | 0 | 0 | 0 | 0 | 0 | 0 | 0 | 0 | 0 | 0 | 0 | 0 | 0 | 0 | 0 | 0 | 0 | 0 | 0 | 0 | 0 | 0 | 0 | 0 | 1 | 0 | 0 | 0 | 0 | 0 | 0 | 0
Al0.9991Er0.0009 | No Processing | 37.113 | 87.0204 | 32.3953 | 0 | 0.99912 | 0 | 0 | 0 | 0 | 0 | 0 | 0 | 0.00087537 | 0 | 0 | 0 | 0 | 0 | 0 | 0 | 0 | 0 | 0 | 0 | 0 | 0 | 0 | 0 | 0 | 0 | 1 | 0 | 0 | 0 | 0 | 0 | 0 | 0
Al1.0 | No Processing | 42.0015 | 74.649 | 20.479 | 0 | 1 | 0 | 0 | 0 | 0 | 0 | 0 | 0 | 0 | 0 | 0 | 0 | 0 | 0 | 0 | 0 | 0 | 0 | 0 | 0 | 0 | 0 | 0 | 0 | 0 | 0 | 1 | 0 | 0 | 0 | 0 | 0 | 0 | 0
Al1.0 | No Processing | 42.0015 | 74.649 | 20.479 | 0 | 1 | 0 | 0 | 0 | 0 | 0 | 0 | 0 | 0 | 0 | 0 | 0 | 0 | 0 | 0 | 0 | 0 | 0 | 0 | 0 | 0 | 0 | 0 | 0 | 0 | 0 | 1 | 0 | 0 | 0 | 0 | 0 | 0 | 0
Al1.0 | No Processing | 42.0015 | 74.649 | 20.479 | 0 | 1 | 0 | 0 | 0 | 0 | 0 | 0 | 0 | 0 | 0 | 0 | 0 | 0 | 0 | 0 | 0 | 0 | 0 | 0 | 0 | 0 | 0 | 0 | 0 | 0 | 0 | 1 | 0 | 0 | 0 | 0 | 0 | 0 | 0
Al1.0 | No Processing | 42.0015 | 74.649 | 20.479 | 0 | 1 | 0 | 0 | 0 | 0 | 0 | 0 | 0 | 0 | 0 | 0 | 0 | 0 | 0 | 0 | 0 | 0 | 0 | 0 | 0 | 0 | 0 | 0 | 0 | 0 | 0 | 1 | 0 | 0 | 0 | 0 | 0 | 0 | 0
Al1.0 | No Processing | 42.0015 | 74.649 | 20.479 | 0 | 1 | 0 | 0 | 0 | 0 | 0 | 0 | 0 | 0 | 0 | 0 | 0 | 0 | 0 | 0 | 0 | 0 | 0 | 0 | 0 | 0 | 0 | 0 | 0 | 0 | 0 | 1 | 0 | 0 | 0 | 0 | 0 | 0 | 0
Al1.0 | No Processing | 42.0015 | 74.649 | 20.479 | 0 | 1 | 0 | 0 | 0 | 0 | 0 | 0 | 0 | 0 | 0 | 0 | 0 | 0 | 0 | 0 | 0 | 0 | 0 | 0 | 0 | 0 | 0 | 0 | 0 | 0 | 0 | 1 | 0 | 0 | 0 | 0 | 0 | 0 | 0
Al0.999Fe0.001 | No Processing | 41.0245 | 83.5093 | 31.2551 | 0 | 0.99899 | 0 | 0 | 0 | 0 | 0 | 0 | 0 | 0 | 0 | 0.0010116 | 0 | 0 | 0 | 0 | 0 | 0 | 0 | 0 | 0 | 0 | 0 | 0 | 0 | 0 | 0 | 1 | 0 | 0 | 0 | 0 | 0 | 0 | 0
Al0.999Fe0.001 | No Processing | 41.0245 | 83.5093 | 31.2551 | 0 | 0.99897 | 0 | 0 | 0 | 0 | 0 | 0 | 0 | 0 | 0 | 0.0010287 | 0 | 0 | 0 | 0 | 0 | 0 | 0 | 0 | 0 | 0 | 0 | 0 | 0 | 0 | 0 | 1 | 0 | 0 | 0 | 0 | 0 | 0 | 0
Al1.0 | No Processing | 42.0015 | 74.649 | 20.479 | 0 | 1 | 0 | 0 | 0 | 0 | 0 | 0 | 0 | 0 | 0 | 0 | 0 | 0 | 0 | 0 | 0 | 0 | 0 | 0 | 0 | 0 | 0 | 0 | 0 | 0 | 0 | 1 | 0 | 0 | 0 | 0 | 0 | 0 | 0
Al1.0 | No Processing | 42.0015 | 74.649 | 20.479 | 0 | 1 | 0 | 0 | 0 | 0 | 0 | 0 | 0 | 0 | 0 | 0 | 0 | 0 | 0 | 0 | 0 | 0 | 0 | 0 | 0 | 0 | 0 | 0 | 0 | 0 | 0 | 1 | 0 | 0 | 0 | 0 | 0 | 0 | 0
Al1.0 | No Processing | 42.0015 | 74.649 | 20.479 | 0 | 0.99997 | 0 | 0 | 0 | 0 | 0 | 0 | 0 | 0 | 0 | 0 | 0 | 0 | 0 | 0 | 0 | 0 | 0 | 0 | 0 | 0 | 0 | 0 | 0 | 0 | 0 | 1 | 0 | 0 | 0 | 0 | 0 | 0 | 0
Al1.0 | No Processing | 42.0015 | 74.649 | 20.479 | 0 | 1 | 0 | 0 | 0 | 0 | 0 | 0 | 0 | 0 | 0 | 0 | 0 | 0 | 0 | 0 | 0 | 0 | 0 | 0 | 0 | 0 | 0 | 0 | 0 | 0 | 0 | 1 | 0 | 0 | 0 | 0 | 0 | 0 | 0
Al1.0 | No Processing | 42.0015 | 74.649 | 20.479 | 0 | 1 | 0 | 0 | 0 | 0 | 0 | 0 | 0 | 0 | 0 | 0 | 0 | 0 | 0 | 0 | 0 | 0 | 0 | 0 | 0 | 0 | 0 | 0 | 0 | 0 | 0 | 1 | 0 | 0 | 0 | 0 | 0 | 0 | 0
Al0.9996Sc0.0004 | No Processing | 42.0015 | 74.649 | 20.479 | 0 | 0.99961 | 0 | 0 | 0 | 0 | 0 | 0 | 0 | 0 | 0 | 0 | 0 | 0 | 0 | 0 | 0 | 0 | 0.00038593 | 0 | 0 | 0 | 0 | 0 | 0 | 0 | 0 | 1 | 0 | 0 | 0 | 0 | 0 | 0 | 0
Al1.0 | No Processing | 42.0015 | 74.649 | 20.479 | 0 | 1 | 0 | 0 | 0 | 0 | 0 | 0 | 0 | 0 | 0 | 0 | 0 | 0 | 0 | 0 | 0 | 0 | 0 | 0 | 0 | 0 | 0 | 0 | 0 | 0 | 0 | 1 | 0 | 0 | 0 | 0 | 0 | 0 | 0
Al1.0 | No Processing | 42.0015 | 74.649 | 20.479 | 0 | 0.99998 | 0 | 0 | 0 | 0 | 0 | 0 | 0 | 0 | 0 | 0 | 0 | 0 | 0 | 0 | 0 | 0 | 0 | 0 | 0 | 0 | 0 | 0 | 0 | 0 | 0 | 1 | 0 | 0 | 0 | 0 | 0 | 0 | 0
Al1.0 | No Processing | 42.0015 | 74.649 | 20.479 | 0 | 1 | 0 | 0 | 0 | 0 | 0 | 0 | 0 | 0 | 0 | 0 | 0 | 0 | 0 | 0 | 0 | 0 | 0 | 0 | 0 | 0 | 0 | 0 | 0 | 0 | 0 | 1 | 0 | 0 | 0 | 0 | 0 | 0 | 0
Al1.0 | No Processing | 42.0015 | 74.649 | 20.479 | 0 | 1 | 0 | 0 | 0 | 0 | 0 | 0 | 0 | 0 | 0 | 0 | 0 | 0 | 0 | 0 | 0 | 0 | 0 | 0 | 0 | 0 | 0 | 0 | 0 | 0 | 0 | 1 | 0 | 0 | 0 | 0 | 0 | 0 | 0
Al1.0 | No Processing | 42.0015 | 74.649 | 20.479 | 0 | 1 | 0 | 0 | 0 | 0 | 0 | 0 | 0 | 0 | 0 | 0 | 0 | 0 | 0 | 0 | 0 | 0 | 0 | 0 | 0 | 0 | 0 | 0 | 0 | 0 | 0 | 1 | 0 | 0 | 0 | 0 | 0 | 0 | 0
Al1.0 | No Processing | 42.0015 | 74.649 | 20.479 | 0 | 1 | 0 | 0 | 0 | 0 | 0 | 0 | 0 | 0 | 0 | 0 | 0 | 0 | 0 | 0 | 0 | 0 | 0 | 0 | 0 | 0 | 0 | 0 | 0 | 0 | 0 | 1 | 0 | 0 | 0 | 0 | 0 | 0 | 0
Al0.9997Fe0.0003 | No Processing | 45.8515 | 71.3406 | 18.5306 | 0 | 0.99974 | 0 | 0 | 0 | 0 | 0 | 0 | 0 | 0 | 0 | 0.00026064 | 0 | 0 | 0 | 0 | 0 | 0 | 0 | 0 | 0 | 0 | 0 | 0 | 0 | 0 | 0 | 1 | 0 | 0 | 0 | 0 | 0 | 0 | 0
Al1.0 | No Processing | 42.0015 | 74.649 | 20.479 | 0 | 1 | 0 | 0 | 0 | 0 | 0 | 0 | 0 | 0 | 0 | 0 | 0 | 0 | 0 | 0 | 0 | 0 | 0 | 0 | 0 | 0 | 0 | 0 | 0 | 0 | 0 | 1 | 0 | 0 | 0 | 0 | 0 | 0 | 0
Al0.9985Sc0.0015 | No Processing | 36.943 | 88.4409 | 48.2206 | 0 | 0.99851 | 0 | 0 | 0 | 0 | 0 | 0 | 0 | 0 | 0 | 0 | 0 | 0 | 0 | 0 | 0 | 0 | 0.0014884 | 0 | 0 | 0 | 0 | 0 | 0 | 0 | 0 | 1 | 0 | 0 | 0 | 0 | 0 | 0 | 0
Al0.9974Sc0.0026 | No Processing | 36.623 | 88.6086 | 49.7811 | 0 | 0.99742 | 0 | 0 | 0 | 0 | 0 | 0 | 0 | 0 | 0 | 0 | 0 | 0 | 0 | 0 | 0 | 0 | 0.002582 | 0 | 0 | 0 | 0 | 0 | 0 | 0 | 0 | 1 | 0 | 0 | 0 | 0 | 0 | 0 | 0
Al1.0 | No Processing | 42.0015 | 74.649 | 20.479 | 0 | 1 | 0 | 0 | 0 | 0 | 0 | 0 | 0 | 0 | 0 | 0 | 0 | 0 | 0 | 0 | 0 | 0 | 0 | 0 | 0 | 0 | 0 | 0 | 0 | 0 | 0 | 1 | 0 | 0 | 0 | 0 | 0 | 0 | 0
Al1.0 | No Processing | 42.0015 | 74.649 | 20.479 | 0 | 1 | 0 | 0 | 0 | 0 | 0 | 0 | 0 | 0 | 0 | 0 | 0 | 0 | 0 | 0 | 0 | 0 | 0 | 0 | 0 | 0 | 0 | 0 | 0 | 0 | 0 | 1 | 0 | 0 | 0 | 0 | 0 | 0 | 0
Al1.0 | No Processing | 42.0015 | 74.649 | 20.479 | 0 | 1 | 0 | 0 | 0 | 0 | 0 | 0 | 0 | 0 | 0 | 0 | 0 | 0 | 0 | 0 | 0 | 0 | 0 | 0 | 0 | 0 | 0 | 0 | 0 | 0 | 0 | 1 | 0 | 0 | 0 | 0 | 0 | 0 | 0
Al1.0 | No Processing | 42.0015 | 74.649 | 20.479 | 0 | 1 | 0 | 0 | 0 | 0 | 0 | 0 | 0 | 0 | 0 | 0 | 0 | 0 | 0 | 0 | 0 | 0 | 0 | 0 | 0 | 0 | 0 | 0 | 0 | 0 | 0 | 1 | 0 | 0 | 0 | 0 | 0 | 0 | 0
Al1.0 | No Processing | 42.0015 | 74.649 | 20.479 | 0 | 1 | 0 | 0 | 0 | 0 | 0 | 0 | 0 | 0 | 0 | 0 | 0 | 0 | 0 | 0 | 0 | 0 | 0 | 0 | 0 | 0 | 0 | 0 | 0 | 0 | 0 | 1 | 0 | 0 | 0 | 0 | 0 | 0 | 0
Al0.9432Mg0.0568 | No Processing | 27.521 | 317.2334 | 159.777 | 0 | 0.94323 | 0 | 0 | 0 | 0 | 0 | 0 | 0 | 0 | 0 | 0 | 0 | 0 | 0.056767 | 0 | 0 | 0 | 0 | 0 | 0 | 0 | 0 | 0 | 0 | 0 | 0 | 1 | 0 | 0 | 0 | 0 | 0 | 0 | 0
Al0.9998Er0.0002 | No Processing | 42.0015 | 74.649 | 20.479 | 0 | 0.99979 | 0 | 0 | 0 | 0 | 0 | 0 | 0 | 0.00021323 | 0 | 0 | 0 | 0 | 0 | 0 | 0 | 0 | 0 | 0 | 0 | 0 | 0 | 0 | 0 | 0 | 0 | 1 | 0 | 0 | 0 | 0 | 0 | 0 | 0
Al1.0 | No Processing | 42.0015 | 74.649 | 20.479 | 0 | 1 | 0 | 0 | 0 | 0 | 0 | 0 | 0 | 0 | 0 | 0 | 0 | 0 | 0 | 0 | 0 | 0 | 0 | 0 | 0 | 0 | 0 | 0 | 0 | 0 | 0 | 1 | 0 | 0 | 0 | 0 | 0 | 0 | 0
Al1.0 | No Processing | 42.0015 | 74.649 | 20.479 | 0 | 1 | 0 | 0 | 0 | 0 | 0 | 0 | 0 | 0 | 0 | 0 | 0 | 0 | 0 | 0 | 0 | 0 | 0 | 0 | 0 | 0 | 0 | 0 | 0 | 0 | 0 | 1 | 0 | 0 | 0 | 0 | 0 | 0 | 0
Al1.0 | No Processing | 42.0015 | 74.649 | 20.479 | 0 | 1 | 0 | 0 | 0 | 0 | 0 | 0 | 0 | 0 | 0 | 0 | 0 | 0 | 0 | 0 | 0 | 0 | 0 | 0 | 0 | 0 | 0 | 0 | 0 | 0 | 0 | 1 | 0 | 0 | 0 | 0 | 0 | 0 | 0
Al1.0 | No Processing | 42.0015 | 74.649 | 20.479 | 0 | 0.99998 | 0 | 0 | 0 | 0 | 0 | 0 | 0 | 0 | 0 | 0 | 0 | 0 | 0 | 0 | 0 | 0 | 0 | 0 | 0 | 0 | 0 | 0 | 0 | 0 | 0 | 1 | 0 | 0 | 0 | 0 | 0 | 0 | 0
Al1.0 | No Processing | 42.0015 | 74.649 | 20.479 | 0 | 1 | 0 | 0 | 0 | 0 | 0 | 0 | 0 | 0 | 0 | 0 | 0 | 0 | 0 | 0 | 0 | 0 | 0 | 0 | 0 | 0 | 0 | 0 | 0 | 0 | 0 | 1 | 0 | 0 | 0 | 0 | 0 | 0 | 0
Al1.0 | No Processing | 42.0015 | 74.649 | 20.479 | 0 | 1 | 0 | 0 | 0 | 0 | 0 | 0 | 0 | 0 | 0 | 0 | 0 | 0 | 0 | 0 | 0 | 0 | 0 | 0 | 0 | 0 | 0 | 0 | 0 | 0 | 0 | 1 | 0 | 0 | 0 | 0 | 0 | 0 | 0
Al0.9991Er0.0009 | No Processing | 37.113 | 87.0204 | 32.3953 | 0 | 0.99906 | 0 | 0 | 0 | 0 | 0 | 0 | 0 | 0.00094238 | 0 | 0 | 0 | 0 | 0 | 0 | 0 | 0 | 0 | 0 | 0 | 0 | 0 | 0 | 0 | 0 | 0 | 1 | 0 | 0 | 0 | 0 | 0 | 0 | 0
Al1.0 | No Processing | 42.0015 | 74.649 | 20.479 | 0 | 1 | 0 | 0 | 0 | 0 | 0 | 0 | 0 | 0 | 0 | 0 | 0 | 0 | 0 | 0 | 0 | 0 | 0 | 0 | 0 | 0 | 0 | 0 | 0 | 0 | 0 | 1 | 0 | 0 | 0 | 0 | 0 | 0 | 0
Al0.9997Sc0.0003 | No Processing | 42.0015 | 74.649 | 20.479 | 0 | 0.99966 | 0 | 0 | 0 | 0 | 0 | 0 | 0 | 0 | 0 | 0 | 0 | 0 | 0 | 0 | 0 | 0 | 0.00033575 | 0 | 0 | 0 | 0 | 0 | 0 | 0 | 0 | 1 | 0 | 0 | 0 | 0 | 0 | 0 | 0
Al1.0 | No Processing | 42.0015 | 74.649 | 20.479 | 0 | 1 | 0 | 0 | 0 | 0 | 0 | 0 | 0 | 0 | 0 | 0 | 0 | 0 | 0 | 0 | 0 | 0 | 0 | 0 | 0 | 0 | 0 | 0 | 0 | 0 | 0 | 1 | 0 | 0 | 0 | 0 | 0 | 0 | 0
Al1.0 | No Processing | 42.0015 | 74.649 | 20.479 | 0 | 1 | 0 | 0 | 0 | 0 | 0 | 0 | 0 | 0 | 0 | 0 | 0 | 0 | 0 | 0 | 0 | 0 | 0 | 0 | 0 | 0 | 0 | 0 | 0 | 0 | 0 | 1 | 0 | 0 | 0 | 0 | 0 | 0 | 0
Al1.0 | No Processing | 42.0015 | 74.649 | 20.479 | 0 | 1 | 0 | 0 | 0 | 0 | 0 | 0 | 0 | 0 | 0 | 0 | 0 | 0 | 0 | 0 | 0 | 0 | 0 | 0 | 0 | 0 | 0 | 0 | 0 | 0 | 0 | 1 | 0 | 0 | 0 | 0 | 0 | 0 | 0
Al1.0 | No Processing | 42.0015 | 74.649 | 20.479 | 0 | 1 | 0 | 0 | 0 | 0 | 0 | 0 | 0 | 0 | 0 | 0 | 0 | 0 | 0 | 0 | 0 | 0 | 0 | 0 | 0 | 0 | 0 | 0 | 0 | 0 | 0 | 1 | 0 | 0 | 0 | 0 | 0 | 0 | 0
Al1.0 | No Processing | 42.0015 | 74.649 | 20.479 | 0 | 1 | 0 | 0 | 0 | 0 | 0 | 0 | 0 | 0 | 0 | 0 | 0 | 0 | 0 | 0 | 0 | 0 | 0 | 0 | 0 | 0 | 0 | 0 | 0 | 0 | 0 | 1 | 0 | 0 | 0 | 0 | 0 | 0 | 0
Al1.0 | No Processing | 42.0015 | 74.649 | 20.479 | 0 | 1 | 0 | 0 | 0 | 0 | 0 | 0 | 0 | 0 | 0 | 0 | 0 | 0 | 0 | 0 | 0 | 0 | 0 | 0 | 0 | 0 | 0 | 0 | 0 | 0 | 0 | 1 | 0 | 0 | 0 | 0 | 0 | 0 | 0
Al0.9996Fe0.0004 | No Processing | 45.8215 | 72.1393 | 18.5306 | 0 | 0.9996 | 0 | 0 | 0 | 0 | 0 | 0 | 0 | 0 | 0 | 0.00040076 | 0 | 0 | 0 | 0 | 0 | 0 | 0 | 0 | 0 | 0 | 0 | 0 | 0 | 0 | 0 | 1 | 0 | 0 | 0 | 0 | 0 | 0 | 0
Al1.0 | No Processing | 42.0015 | 74.649 | 20.479 | 0 | 1 | 0 | 0 | 0 | 0 | 0 | 0 | 0 | 0 | 0 | 0 | 0 | 0 | 0 | 0 | 0 | 0 | 0 | 0 | 0 | 0 | 0 | 0 | 0 | 0 | 0 | 1 | 0 | 0 | 0 | 0 | 0 | 0 | 0
Al1.0 | No Processing | 42.0015 | 74.649 | 20.479 | 0 | 1 | 0 | 0 | 0 | 0 | 0 | 0 | 0 | 0 | 0 | 0 | 0 | 0 | 0 | 0 | 0 | 0 | 0 | 0 | 0 | 0 | 0 | 0 | 0 | 0 | 0 | 1 | 0 | 0 | 0 | 0 | 0 | 0 | 0
Al1.0 | No Processing | 42.0015 | 74.649 | 20.479 | 0 | 1 | 0 | 0 | 0 | 0 | 0 | 0 | 0 | 0 | 0 | 0 | 0 | 0 | 0 | 0 | 0 | 0 | 0 | 0 | 0 | 0 | 0 | 0 | 0 | 0 | 0 | 1 | 0 | 0 | 0 | 0 | 0 | 0 | 0
Al1.0 | No Processing | 42.0015 | 74.649 | 20.479 | 0 | 1 | 0 | 0 | 0 | 0 | 0 | 0 | 0 | 0 | 0 | 0 | 0 | 0 | 0 | 0 | 0 | 0 | 0 | 0 | 0 | 0 | 0 | 0 | 0 | 0 | 0 | 1 | 0 | 0 | 0 | 0 | 0 | 0 | 0
Al1.0 | No Processing | 42.0015 | 74.649 | 20.479 | 0 | 1 | 0 | 0 | 0 | 0 | 0 | 0 | 0 | 0 | 0 | 0 | 0 | 0 | 0 | 0 | 0 | 0 | 0 | 0 | 0 | 0 | 0 | 0 | 0 | 0 | 0 | 1 | 0 | 0 | 0 | 0 | 0 | 0 | 0
Al1.0 | No Processing | 42.0015 | 74.649 | 20.479 | 0 | 1 | 0 | 0 | 0 | 0 | 0 | 0 | 0 | 0 | 0 | 0 | 0 | 0 | 0 | 0 | 0 | 0 | 0 | 0 | 0 | 0 | 0 | 0 | 0 | 0 | 0 | 1 | 0 | 0 | 0 | 0 | 0 | 0 | 0
Al1.0 | No Processing | 42.0015 | 74.649 | 20.479 | 0 | 1 | 0 | 0 | 0 | 0 | 0 | 0 | 0 | 0 | 0 | 0 | 0 | 0 | 0 | 0 | 0 | 0 | 0 | 0 | 0 | 0 | 0 | 0 | 0 | 0 | 0 | 1 | 0 | 0 | 0 | 0 | 0 | 0 | 0
Al0.9996Cr0.0004 | No Processing | 42.0015 | 74.649 | 20.5805 | 0 | 0.99962 | 0 | 0 | 0 | 0 | 0 | 0.00037987 | 0 | 0 | 0 | 0 | 0 | 0 | 0 | 0 | 0 | 0 | 0 | 0 | 0 | 0 | 0 | 0 | 0 | 0 | 0 | 1 | 0 | 0 | 0 | 0 | 0 | 0 | 0
Al1.0 | No Processing | 42.0015 | 74.649 | 20.479 | 0 | 1 | 0 | 0 | 0 | 0 | 0 | 0 | 0 | 0 | 0 | 0 | 0 | 0 | 0 | 0 | 0 | 0 | 0 | 0 | 0 | 0 | 0 | 0 | 0 | 0 | 0 | 1 | 0 | 0 | 0 | 0 | 0 | 0 | 0
Al0.9991Sc0.0009 | No Processing | 37.113 | 87.0204 | 41.8529 | 0 | 0.99913 | 0 | 0 | 0 | 0 | 0 | 0 | 0 | 0 | 0 | 0 | 0 | 0 | 0 | 0 | 0 | 0 | 0.00087146 | 0 | 0 | 0 | 0 | 0 | 0 | 0 | 0 | 1 | 0 | 0 | 0 | 0 | 0 | 0 | 0
Al1.0 | No Processing | 42.0015 | 74.649 | 20.479 | 0 | 1 | 0 | 0 | 0 | 0 | 0 | 0 | 0 | 0 | 0 | 0 | 0 | 0 | 0 | 0 | 0 | 0 | 0 | 0 | 0 | 0 | 0 | 0 | 0 | 0 | 0 | 1 | 0 | 0 | 0 | 0 | 0 | 0 | 0
Al1.0 | No Processing | 42.0015 | 74.649 | 20.479 | 0 | 1 | 0 | 0 | 0 | 0 | 0 | 0 | 0 | 0 | 0 | 0 | 0 | 0 | 0 | 0 | 0 | 0 | 0 | 0 | 0 | 0 | 0 | 0 | 0 | 0 | 0 | 1 | 0 | 0 | 0 | 0 | 0 | 0 | 0
Al1.0 | No Processing | 42.0015 | 74.649 | 20.479 | 0 | 1 | 0 | 0 | 0 | 0 | 0 | 0 | 0 | 0 | 0 | 0 | 0 | 0 | 0 | 0 | 0 | 0 | 0 | 0 | 0 | 0 | 0 | 0 | 0 | 0 | 0 | 1 | 0 | 0 | 0 | 0 | 0 | 0 | 0
Al0.9965Cu0.003Fe0.0006 | No Processing | 38.363 | 86.8493 | 34.6753 | 0 | 0.99649 | 0 | 0 | 0 | 0 | 0 | 0 | 0.0029547 | 0 | 0 | 0.00055302 | 0 | 0 | 0 | 0 | 0 | 0 | 0 | 0 | 0 | 0 | 0 | 0 | 0 | 0 | 0 | 1 | 0 | 0 | 0 | 0 | 0 | 0 | 0
Al1.0 | No Processing | 42.0015 | 74.649 | 20.479 | 0 | 1 | 0 | 0 | 0 | 0 | 0 | 0 | 0 | 0 | 0 | 0 | 0 | 0 | 0 | 0 | 0 | 0 | 0 | 0 | 0 | 0 | 0 | 0 | 0 | 0 | 0 | 1 | 0 | 0 | 0 | 0 | 0 | 0 | 0
Al1.0 | No Processing | 42.0015 | 74.649 | 20.479 | 0 | 1 | 0 | 0 | 0 | 0 | 0 | 0 | 0 | 0 | 0 | 0 | 0 | 0 | 0 | 0 | 0 | 0 | 0 | 0 | 0 | 0 | 0 | 0 | 0 | 0 | 0 | 1 | 0 | 0 | 0 | 0 | 0 | 0 | 0
Al1.0 | No Processing | 42.0015 | 74.649 | 20.479 | 0 | 1 | 0 | 0 | 0 | 0 | 0 | 0 | 0 | 0 | 0 | 0 | 0 | 0 | 0 | 0 | 0 | 0 | 0 | 0 | 0 | 0 | 0 | 0 | 0 | 0 | 0 | 1 | 0 | 0 | 0 | 0 | 0 | 0 | 0
Al1.0 | No Processing | 42.0015 | 74.649 | 20.479 | 0 | 1 | 0 | 0 | 0 | 0 | 0 | 0 | 0 | 0 | 0 | 0 | 0 | 0 | 0 | 0 | 0 | 0 | 0 | 0 | 0 | 0 | 0 | 0 | 0 | 0 | 0 | 1 | 0 | 0 | 0 | 0 | 0 | 0 | 0
Al1.0 | No Processing | 42.0015 | 74.649 | 20.479 | 0 | 1 | 0 | 0 | 0 | 0 | 0 | 0 | 0 | 0 | 0 | 0 | 0 | 0 | 0 | 0 | 0 | 0 | 0 | 0 | 0 | 0 | 0 | 0 | 0 | 0 | 0 | 1 | 0 | 0 | 0 | 0 | 0 | 0 | 0
Al1.0 | No Processing | 42.0015 | 74.649 | 20.479 | 0 | 1 | 0 | 0 | 0 | 0 | 0 | 0 | 0 | 0 | 0 | 0 | 0 | 0 | 0 | 0 | 0 | 0 | 0 | 0 | 0 | 0 | 0 | 0 | 0 | 0 | 0 | 1 | 0 | 0 | 0 | 0 | 0 | 0 | 0
Al0.9466Mg0.0534 | No Processing | 28.251 | 300.4352 | 159.7028 | 0 | 0.94665 | 0 | 0 | 0 | 0 | 0 | 0 | 0 | 0 | 0 | 0 | 0 | 0 | 0.053353 | 0 | 0 | 0 | 0 | 0 | 0 | 0 | 0 | 0 | 0 | 0 | 0 | 1 | 0 | 0 | 0 | 0 | 0 | 0 | 0
Al1.0 | No Processing | 42.0015 | 74.649 | 20.479 | 0 | 1 | 0 | 0 | 0 | 0 | 0 | 0 | 0 | 0 | 0 | 0 | 0 | 0 | 0 | 0 | 0 | 0 | 0 | 0 | 0 | 0 | 0 | 0 | 0 | 0 | 0 | 1 | 0 | 0 | 0 | 0 | 0 | 0 | 0
Al1.0 | No Processing | 42.0015 | 74.649 | 20.479 | 0 | 1 | 0 | 0 | 0 | 0 | 0 | 0 | 0 | 0 | 0 | 0 | 0 | 0 | 0 | 0 | 0 | 0 | 0 | 0 | 0 | 0 | 0 | 0 | 0 | 0 | 0 | 1 | 0 | 0 | 0 | 0 | 0 | 0 | 0
Al1.0 | No Processing | 42.0015 | 74.649 | 20.479 | 0 | 1 | 0 | 0 | 0 | 0 | 0 | 0 | 0 | 0 | 0 | 0 | 0 | 0 | 0 | 0 | 0 | 0 | 0 | 0 | 0 | 0 | 0 | 0 | 0 | 0 | 0 | 1 | 0 | 0 | 0 | 0 | 0 | 0 | 0
Al0.9701Cu0.0179Li0.0087Zr0.0033 | Solutionised + Naturally aged | 24.386 | 429.9585 | 404.4036 | 0 | 0.97005 | 0 | 0 | 0 | 0 | 0 | 0 | 0.017868 | 0 | 0 | 0 | 0 | 0.0087488 | 0 | 0 | 0 | 0 | 0 | 0 | 0 | 0 | 0 | 0 | 0.0032704 | 0 | 0 | 0 | 0 | 0 | 0 | 0 | 1 | 0 | 0
Al1.0 | No Processing | 42.0015 | 74.649 | 20.479 | 0 | 1 | 0 | 0 | 0 | 0 | 0 | 0 | 0 | 0 | 0 | 0 | 0 | 0 | 0 | 0 | 0 | 0 | 0 | 0 | 0 | 0 | 0 | 0 | 0 | 0 | 0 | 1 | 0 | 0 | 0 | 0 | 0 | 0 | 0
Al1.0 | No Processing | 42.0015 | 74.649 | 20.479 | 0 | 1 | 0 | 0 | 0 | 0 | 0 | 0 | 0 | 0 | 0 | 0 | 0 | 0 | 0 | 0 | 0 | 0 | 0 | 0 | 0 | 0 | 0 | 0 | 0 | 0 | 0 | 1 | 0 | 0 | 0 | 0 | 0 | 0 | 0
Al1.0 | No Processing | 42.0015 | 74.649 | 20.479 | 0 | 1 | 0 | 0 | 0 | 0 | 0 | 0 | 0 | 0 | 0 | 0 | 0 | 0 | 0 | 0 | 0 | 0 | 0 | 0 | 0 | 0 | 0 | 0 | 0 | 0 | 0 | 1 | 0 | 0 | 0 | 0 | 0 | 0 | 0
Al1.0 | No Processing | 42.0015 | 74.649 | 20.479 | 0 | 1 | 0 | 0 | 0 | 0 | 0 | 0 | 0 | 0 | 0 | 0 | 0 | 0 | 0 | 0 | 0 | 0 | 0 | 0 | 0 | 0 | 0 | 0 | 0 | 0 | 0 | 1 | 0 | 0 | 0 | 0 | 0 | 0 | 0
Al1.0 | No Processing | 42.0015 | 74.649 | 20.479 | 0 | 1 | 0 | 0 | 0 | 0 | 0 | 0 | 0 | 0 | 0 | 0 | 0 | 0 | 0 | 0 | 0 | 0 | 0 | 0 | 0 | 0 | 0 | 0 | 0 | 0 | 0 | 1 | 0 | 0 | 0 | 0 | 0 | 0 | 0
Al1.0 | No Processing | 42.0015 | 74.649 | 20.479 | 0 | 1 | 0 | 0 | 0 | 0 | 0 | 0 | 0 | 0 | 0 | 0 | 0 | 0 | 0 | 0 | 0 | 0 | 0 | 0 | 0 | 0 | 0 | 0 | 0 | 0 | 0 | 1 | 0 | 0 | 0 | 0 | 0 | 0 | 0
Al1.0 | No Processing | 42.0015 | 74.649 | 20.479 | 0 | 1 | 0 | 0 | 0 | 0 | 0 | 0 | 0 | 0 | 0 | 0 | 0 | 0 | 0 | 0 | 0 | 0 | 0 | 0 | 0 | 0 | 0 | 0 | 0 | 0 | 0 | 1 | 0 | 0 | 0 | 0 | 0 | 0 | 0
Al1.0 | No Processing | 42.0015 | 74.649 | 20.479 | 0 | 1 | 0 | 0 | 0 | 0 | 0 | 0 | 0 | 0 | 0 | 0 | 0 | 0 | 0 | 0 | 0 | 0 | 0 | 0 | 0 | 0 | 0 | 0 | 0 | 0 | 0 | 1 | 0 | 0 | 0 | 0 | 0 | 0 | 0
Al1.0 | No Processing | 42.0015 | 74.649 | 20.479 | 0 | 1 | 0 | 0 | 0 | 0 | 0 | 0 | 0 | 0 | 0 | 0 | 0 | 0 | 0 | 0 | 0 | 0 | 0 | 0 | 0 | 0 | 0 | 0 | 0 | 0 | 0 | 1 | 0 | 0 | 0 | 0 | 0 | 0 | 0
Al1.0 | No Processing | 42.0015 | 74.649 | 20.479 | 0 | 1 | 0 | 0 | 0 | 0 | 0 | 0 | 0 | 0 | 0 | 0 | 0 | 0 | 0 | 0 | 0 | 0 | 0 | 0 | 0 | 0 | 0 | 0 | 0 | 0 | 0 | 1 | 0 | 0 | 0 | 0 | 0 | 0 | 0
Al0.9999Fe0.0001 | No Processing | 45.8515 | 71.3406 | 18.2548 | 0 | 0.9999 | 0 | 0 | 0 | 0 | 0 | 0 | 0 | 0 | 0 | 0.00010107 | 0 | 0 | 0 | 0 | 0 | 0 | 0 | 0 | 0 | 0 | 0 | 0 | 0 | 0 | 0 | 1 | 0 | 0 | 0 | 0 | 0 | 0 | 0
Al1.0 | No Processing | 42.0015 | 74.649 | 20.479 | 0 | 1 | 0 | 0 | 0 | 0 | 0 | 0 | 0 | 0 | 0 | 0 | 0 | 0 | 0 | 0 | 0 | 0 | 0 | 0 | 0 | 0 | 0 | 0 | 0 | 0 | 0 | 1 | 0 | 0 | 0 | 0 | 0 | 0 | 0
Al1.0 | No Processing | 42.0015 | 74.649 | 20.479 | 0 | 1 | 0 | 0 | 0 | 0 | 0 | 0 | 0 | 0 | 0 | 0 | 0 | 0 | 0 | 0 | 0 | 0 | 0 | 0 | 0 | 0 | 0 | 0 | 0 | 0 | 0 | 1 | 0 | 0 | 0 | 0 | 0 | 0 | 0
Al1.0 | No Processing | 42.0015 | 74.649 | 20.479 | 0 | 1 | 0 | 0 | 0 | 0 | 0 | 0 | 0 | 0 | 0 | 0 | 0 | 0 | 0 | 0 | 0 | 0 | 0 | 0 | 0 | 0 | 0 | 0 | 0 | 0 | 0 | 1 | 0 | 0 | 0 | 0 | 0 | 0 | 0
Al1.0 | No Processing | 42.0015 | 74.649 | 20.479 | 0 | 1 | 0 | 0 | 0 | 0 | 0 | 0 | 0 | 0 | 0 | 0 | 0 | 0 | 0 | 0 | 0 | 0 | 0 | 0 | 0 | 0 | 0 | 0 | 0 | 0 | 0 | 1 | 0 | 0 | 0 | 0 | 0 | 0 | 0
Al0.9996Fe0.0004 | No Processing | 45.8215 | 72.1393 | 20.1824 | 0 | 0.99958 | 0 | 0 | 0 | 0 | 0 | 0 | 0 | 0 | 0 | 0.0004233 | 0 | 0 | 0 | 0 | 0 | 0 | 0 | 0 | 0 | 0 | 0 | 0 | 0 | 0 | 0 | 1 | 0 | 0 | 0 | 0 | 0 | 0 | 0
Al1.0 | No Processing | 42.0015 | 74.649 | 20.479 | 0 | 1 | 0 | 0 | 0 | 0 | 0 | 0 | 0 | 0 | 0 | 0 | 0 | 0 | 0 | 0 | 0 | 0 | 0 | 0 | 0 | 0 | 0 | 0 | 0 | 0 | 0 | 1 | 0 | 0 | 0 | 0 | 0 | 0 | 0
Al1.0 | No Processing | 42.0015 | 74.649 | 20.479 | 0 | 1 | 0 | 0 | 0 | 0 | 0 | 0 | 0 | 0 | 0 | 0 | 0 | 0 | 0 | 0 | 0 | 0 | 0 | 0 | 0 | 0 | 0 | 0 | 0 | 0 | 0 | 1 | 0 | 0 | 0 | 0 | 0 | 0 | 0
Al1.0 | No Processing | 42.0015 | 74.649 | 20.479 | 0 | 1 | 0 | 0 | 0 | 0 | 0 | 0 | 0 | 0 | 0 | 0 | 0 | 0 | 0 | 0 | 0 | 0 | 0 | 0 | 0 | 0 | 0 | 0 | 0 | 0 | 0 | 1 | 0 | 0 | 0 | 0 | 0 | 0 | 0
Al0.9997Er0.0003 | No Processing | 42.0015 | 74.649 | 20.479 | 0 | 0.9997 | 0 | 0 | 0 | 0 | 0 | 0 | 0 | 0.00029736 | 0 | 0 | 0 | 0 | 0 | 0 | 0 | 0 | 0 | 0 | 0 | 0 | 0 | 0 | 0 | 0 | 0 | 1 | 0 | 0 | 0 | 0 | 0 | 0 | 0
Al0.9998Fe0.0002 | No Processing | 45.8515 | 71.3406 | 18.5306 | 0 | 0.99984 | 0 | 0 | 0 | 0 | 0 | 0 | 0 | 0 | 0 | 0.00015717 | 0 | 0 | 0 | 0 | 0 | 0 | 0 | 0 | 0 | 0 | 0 | 0 | 0 | 0 | 0 | 1 | 0 | 0 | 0 | 0 | 0 | 0 | 0
Al1.0 | No Processing | 42.0015 | 74.649 | 20.479 | 0 | 1 | 0 | 0 | 0 | 0 | 0 | 0 | 0 | 0 | 0 | 0 | 0 | 0 | 0 | 0 | 0 | 0 | 0 | 0 | 0 | 0 | 0 | 0 | 0 | 0 | 0 | 1 | 0 | 0 | 0 | 0 | 0 | 0 | 0
Al1.0 | No Processing | 42.0015 | 74.649 | 20.479 | 0 | 1 | 0 | 0 | 0 | 0 | 0 | 0 | 0 | 0 | 0 | 0 | 0 | 0 | 0 | 0 | 0 | 0 | 0 | 0 | 0 | 0 | 0 | 0 | 0 | 0 | 0 | 1 | 0 | 0 | 0 | 0 | 0 | 0 | 0
Al1.0 | No Processing | 42.0015 | 74.649 | 20.479 | 0 | 1 | 0 | 0 | 0 | 0 | 0 | 0 | 0 | 0 | 0 | 0 | 0 | 0 | 0 | 0 | 0 | 0 | 0 | 0 | 0 | 0 | 0 | 0 | 0 | 0 | 0 | 1 | 0 | 0 | 0 | 0 | 0 | 0 | 0
Al1.0 | No Processing | 42.0015 | 74.649 | 20.479 | 0 | 1 | 0 | 0 | 0 | 0 | 0 | 0 | 0 | 0 | 0 | 0 | 0 | 0 | 0 | 0 | 0 | 0 | 0 | 0 | 0 | 0 | 0 | 0 | 0 | 0 | 0 | 1 | 0 | 0 | 0 | 0 | 0 | 0 | 0
Al0.7938Cu0.0224Mg0.1018Zn0.082 | Strain hardened | 12.8321 | 632.5718 | 654.9977 | 0 | 0.79383 | 0 | 0 | 0 | 0 | 0 | 0 | 0.022373 | 0 | 0 | 0 | 0 | 0 | 0.10184 | 0 | 0 | 0 | 0 | 0 | 0 | 0 | 0 | 0.081962 | 0 | 0 | 0 | 0 | 0 | 0 | 0 | 0 | 0 | 0 | 1
Al1.0 | No Processing | 42.0015 | 74.649 | 20.479 | 0 | 1 | 0 | 0 | 0 | 0 | 0 | 0 | 0 | 0 | 0 | 0 | 0 | 0 | 0 | 0 | 0 | 0 | 0 | 0 | 0 | 0 | 0 | 0 | 0 | 0 | 0 | 1 | 0 | 0 | 0 | 0 | 0 | 0 | 0
Al0.9968Er0.0023Fe0.0009 | No Processing | 39.1635 | 86.1883 | 33.8606 | 0 | 0.99678 | 0 | 0 | 0 | 0 | 0 | 0 | 0 | 0.002278 | 0 | 0.00094468 | 0 | 0 | 0 | 0 | 0 | 0 | 0 | 0 | 0 | 0 | 0 | 0 | 0 | 0 | 0 | 1 | 0 | 0 | 0 | 0 | 0 | 0 | 0
Al0.9391Mg0.0522Sc0.0087 | No Processing | 24.655 | 382.9165 | 216.4842 | 0 | 0.93909 | 0 | 0 | 0 | 0 | 0 | 0 | 0 | 0 | 0 | 0 | 0 | 0 | 0.052246 | 0 | 0 | 0 | 0.0086652 | 0 | 0 | 0 | 0 | 0 | 0 | 0 | 0 | 1 | 0 | 0 | 0 | 0 | 0 | 0 | 0
Al1.0 | No Processing | 42.0015 | 74.649 | 20.479 | 0 | 1 | 0 | 0 | 0 | 0 | 0 | 0 | 0 | 0 | 0 | 0 | 0 | 0 | 0 | 0 | 0 | 0 | 0 | 0 | 0 | 0 | 0 | 0 | 0 | 0 | 0 | 1 | 0 | 0 | 0 | 0 | 0 | 0 | 0
Al1.0 | No Processing | 42.0015 | 74.649 | 20.479 | 0 | 1 | 0 | 0 | 0 | 0 | 0 | 0 | 0 | 0 | 0 | 0 | 0 | 0 | 0 | 0 | 0 | 0 | 0 | 0 | 0 | 0 | 0 | 0 | 0 | 0 | 0 | 1 | 0 | 0 | 0 | 0 | 0 | 0 | 0
Al1.0 | No Processing | 42.0015 | 74.649 | 20.479 | 0 | 1 | 0 | 0 | 0 | 0 | 0 | 0 | 0 | 0 | 0 | 0 | 0 | 0 | 0 | 0 | 0 | 0 | 0 | 0 | 0 | 0 | 0 | 0 | 0 | 0 | 0 | 1 | 0 | 0 | 0 | 0 | 0 | 0 | 0
Al1.0 | No Processing | 42.0015 | 74.649 | 20.479 | 0 | 1 | 0 | 0 | 0 | 0 | 0 | 0 | 0 | 0 | 0 | 0 | 0 | 0 | 0 | 0 | 0 | 0 | 0 | 0 | 0 | 0 | 0 | 0 | 0 | 0 | 0 | 1 | 0 | 0 | 0 | 0 | 0 | 0 | 0
Al1.0 | No Processing | 42.0015 | 74.649 | 20.479 | 0 | 1 | 0 | 0 | 0 | 0 | 0 | 0 | 0 | 0 | 0 | 0 | 0 | 0 | 0 | 0 | 0 | 0 | 0 | 0 | 0 | 0 | 0 | 0 | 0 | 0 | 0 | 1 | 0 | 0 | 0 | 0 | 0 | 0 | 0
Al0.9995Sc0.0005 | No Processing | 42.0015 | 74.649 | 20.479 | 0 | 0.99948 | 0 | 0 | 0 | 0 | 0 | 0 | 0 | 0 | 0 | 0 | 0 | 0 | 0 | 0 | 0 | 0 | 0.00052105 | 0 | 0 | 0 | 0 | 0 | 0 | 0 | 0 | 1 | 0 | 0 | 0 | 0 | 0 | 0 | 0
Al1.0 | No Processing | 42.0015 | 74.649 | 20.479 | 0 | 1 | 0 | 0 | 0 | 0 | 0 | 0 | 0 | 0 | 0 | 0 | 0 | 0 | 0 | 0 | 0 | 0 | 0 | 0 | 0 | 0 | 0 | 0 | 0 | 0 | 0 | 1 | 0 | 0 | 0 | 0 | 0 | 0 | 0
Al1.0 | No Processing | 42.0015 | 74.649 | 20.479 | 0 | 1 | 0 | 0 | 0 | 0 | 0 | 0 | 0 | 0 | 0 | 0 | 0 | 0 | 0 | 0 | 0 | 0 | 0 | 0 | 0 | 0 | 0 | 0 | 0 | 0 | 0 | 1 | 0 | 0 | 0 | 0 | 0 | 0 | 0
Al1.0 | No Processing | 42.0015 | 74.649 | 20.479 | 0 | 1 | 0 | 0 | 0 | 0 | 0 | 0 | 0 | 0 | 0 | 0 | 0 | 0 | 0 | 0 | 0 | 0 | 0 | 0 | 0 | 0 | 0 | 0 | 0 | 0 | 0 | 1 | 0 | 0 | 0 | 0 | 0 | 0 | 0
Al1.0 | No Processing | 42.0015 | 74.649 | 20.479 | 0 | 1 | 0 | 0 | 0 | 0 | 0 | 0 | 0 | 0 | 0 | 0 | 0 | 0 | 0 | 0 | 0 | 0 | 0 | 0 | 0 | 0 | 0 | 0 | 0 | 0 | 0 | 1 | 0 | 0 | 0 | 0 | 0 | 0 | 0
Al1.0 | No Processing | 42.0015 | 74.649 | 20.479 | 0 | 1 | 0 | 0 | 0 | 0 | 0 | 0 | 0 | 0 | 0 | 0 | 0 | 0 | 0 | 0 | 0 | 0 | 0 | 0 | 0 | 0 | 0 | 0 | 0 | 0 | 0 | 1 | 0 | 0 | 0 | 0 | 0 | 0 | 0
Al0.9325Mg0.0675 | No Processing | 27.061 | 331.175 | 163.7912 | 0 | 0.93247 | 0 | 0 | 0 | 0 | 0 | 0 | 0 | 0 | 0 | 0 | 0 | 0 | 0.067533 | 0 | 0 | 0 | 0 | 0 | 0 | 0 | 0 | 0 | 0 | 0 | 0 | 1 | 0 | 0 | 0 | 0 | 0 | 0 | 0
Al1.0 | No Processing | 42.0015 | 74.649 | 20.479 | 0 | 1 | 0 | 0 | 0 | 0 | 0 | 0 | 0 | 0 | 0 | 0 | 0 | 0 | 0 | 0 | 0 | 0 | 0 | 0 | 0 | 0 | 0 | 0 | 0 | 0 | 0 | 1 | 0 | 0 | 0 | 0 | 0 | 0 | 0
Al1.0 | No Processing | 42.0015 | 74.649 | 20.479 | 0 | 1 | 0 | 0 | 0 | 0 | 0 | 0 | 0 | 0 | 0 | 0 | 0 | 0 | 0 | 0 | 0 | 0 | 0 | 0 | 0 | 0 | 0 | 0 | 0 | 0 | 0 | 1 | 0 | 0 | 0 | 0 | 0 | 0 | 0
Al0.9999Sc0.0001 | No Processing | 42.0015 | 74.649 | 20.479 | 0 | 0.9999 | 0 | 0 | 0 | 0 | 0 | 0 | 0 | 0 | 0 | 0 | 0 | 0 | 0 | 0 | 0 | 0 | 0.00010067 | 0 | 0 | 0 | 0 | 0 | 0 | 0 | 0 | 1 | 0 | 0 | 0 | 0 | 0 | 0 | 0
Al1.0 | No Processing | 42.0015 | 74.649 | 20.479 | 0 | 1 | 0 | 0 | 0 | 0 | 0 | 0 | 0 | 0 | 0 | 0 | 0 | 0 | 0 | 0 | 0 | 0 | 0 | 0 | 0 | 0 | 0 | 0 | 0 | 0 | 0 | 1 | 0 | 0 | 0 | 0 | 0 | 0 | 0
Al1.0 | No Processing | 42.0015 | 74.649 | 20.479 | 0 | 1 | 0 | 0 | 0 | 0 | 0 | 0 | 0 | 0 | 0 | 0 | 0 | 0 | 0 | 0 | 0 | 0 | 0 | 0 | 0 | 0 | 0 | 0 | 0 | 0 | 0 | 1 | 0 | 0 | 0 | 0 | 0 | 0 | 0
Al1.0 | No Processing | 42.0015 | 74.649 | 20.479 | 0 | 1 | 0 | 0 | 0 | 0 | 0 | 0 | 0 | 0 | 0 | 0 | 0 | 0 | 0 | 0 | 0 | 0 | 0 | 0 | 0 | 0 | 0 | 0 | 0 | 0 | 0 | 1 | 0 | 0 | 0 | 0 | 0 | 0 | 0
Al1.0 | No Processing | 42.0015 | 74.649 | 20.479 | 0 | 1 | 0 | 0 | 0 | 0 | 0 | 0 | 0 | 0 | 0 | 0 | 0 | 0 | 0 | 0 | 0 | 0 | 0 | 0 | 0 | 0 | 0 | 0 | 0 | 0 | 0 | 1 | 0 | 0 | 0 | 0 | 0 | 0 | 0
Al0.9996Fe0.0004 | No Processing | 45.8215 | 72.1393 | 20.1824 | 0 | 0.99956 | 0 | 0 | 0 | 0 | 0 | 0 | 0 | 0 | 0 | 0.00043893 | 0 | 0 | 0 | 0 | 0 | 0 | 0 | 0 | 0 | 0 | 0 | 0 | 0 | 0 | 0 | 1 | 0 | 0 | 0 | 0 | 0 | 0 | 0
Al1.0 | No Processing | 42.0015 | 74.649 | 20.479 | 0 | 1 | 0 | 0 | 0 | 0 | 0 | 0 | 0 | 0 | 0 | 0 | 0 | 0 | 0 | 0 | 0 | 0 | 0 | 0 | 0 | 0 | 0 | 0 | 0 | 0 | 0 | 1 | 0 | 0 | 0 | 0 | 0 | 0 | 0
Al1.0 | No Processing | 42.0015 | 74.649 | 20.479 | 0 | 1 | 0 | 0 | 0 | 0 | 0 | 0 | 0 | 0 | 0 | 0 | 0 | 0 | 0 | 0 | 0 | 0 | 0 | 0 | 0 | 0 | 0 | 0 | 0 | 0 | 0 | 1 | 0 | 0 | 0 | 0 | 0 | 0 | 0
Al1.0 | No Processing | 42.0015 | 74.649 | 20.479 | 0 | 1 | 0 | 0 | 0 | 0 | 0 | 0 | 0 | 0 | 0 | 0 | 0 | 0 | 0 | 0 | 0 | 0 | 0 | 0 | 0 | 0 | 0 | 0 | 0 | 0 | 0 | 1 | 0 | 0 | 0 | 0 | 0 | 0 | 0
Al1.0 | No Processing | 42.0015 | 74.649 | 20.479 | 0 | 1 | 0 | 0 | 0 | 0 | 0 | 0 | 0 | 0 | 0 | 0 | 0 | 0 | 0 | 0 | 0 | 0 | 0 | 0 | 0 | 0 | 0 | 0 | 0 | 0 | 0 | 1 | 0 | 0 | 0 | 0 | 0 | 0 | 0
Al1.0 | No Processing | 42.0015 | 74.649 | 20.479 | 0 | 1 | 0 | 0 | 0 | 0 | 0 | 0 | 0 | 0 | 0 | 0 | 0 | 0 | 0 | 0 | 0 | 0 | 0 | 0 | 0 | 0 | 0 | 0 | 0 | 0 | 0 | 1 | 0 | 0 | 0 | 0 | 0 | 0 | 0
Al1.0 | No Processing | 42.0015 | 74.649 | 20.479 | 0 | 1 | 0 | 0 | 0 | 0 | 0 | 0 | 0 | 0 | 0 | 0 | 0 | 0 | 0 | 0 | 0 | 0 | 0 | 0 | 0 | 0 | 0 | 0 | 0 | 0 | 0 | 1 | 0 | 0 | 0 | 0 | 0 | 0 | 0
Al1.0 | No Processing | 42.0015 | 74.649 | 20.479 | 0 | 1 | 0 | 0 | 0 | 0 | 0 | 0 | 0 | 0 | 0 | 0 | 0 | 0 | 0 | 0 | 0 | 0 | 0 | 0 | 0 | 0 | 0 | 0 | 0 | 0 | 0 | 1 | 0 | 0 | 0 | 0 | 0 | 0 | 0
Al1.0 | No Processing | 42.0015 | 74.649 | 20.479 | 0 | 1 | 0 | 0 | 0 | 0 | 0 | 0 | 0 | 0 | 0 | 0 | 0 | 0 | 0 | 0 | 0 | 0 | 0 | 0 | 0 | 0 | 0 | 0 | 0 | 0 | 0 | 1 | 0 | 0 | 0 | 0 | 0 | 0 | 0
Al0.8336Cu0.0114Mg0.0376Sc0.0065Zn0.1081Zr0.0029 | Solutionised + Artificially peak aged | 7.906 | 792.41 | 754.65 | 0 | 0.83357 | 0 | 0 | 0 | 0 | 0 | 0 | 0.011379 | 0 | 0 | 0 | 0 | 0 | 0.037619 | 0 | 0 | 0 | 0.0064511 | 0 | 0 | 0 | 0 | 0.10811 | 0.0028712 | 0 | 0 | 0 | 0 | 1 | 0 | 0 | 0 | 0 | 0
Al1.0 | No Processing | 42.0015 | 74.649 | 20.479 | 0 | 1 | 0 | 0 | 0 | 0 | 0 | 0 | 0 | 0 | 0 | 0 | 0 | 0 | 0 | 0 | 0 | 0 | 0 | 0 | 0 | 0 | 0 | 0 | 0 | 0 | 0 | 1 | 0 | 0 | 0 | 0 | 0 | 0 | 0
Al0.9986Sc0.0014 | No Processing | 36.943 | 88.4409 | 42.0753 | 0 | 0.99862 | 0 | 0 | 0 | 0 | 0 | 0 | 0 | 0 | 0 | 0 | 0 | 0 | 0 | 0 | 0 | 0 | 0.0013797 | 0 | 0 | 0 | 0 | 0 | 0 | 0 | 0 | 1 | 0 | 0 | 0 | 0 | 0 | 0 | 0
Al1.0 | No Processing | 42.0015 | 74.649 | 20.479 | 0 | 1 | 0 | 0 | 0 | 0 | 0 | 0 | 0 | 0 | 0 | 0 | 0 | 0 | 0 | 0 | 0 | 0 | 0 | 0 | 0 | 0 | 0 | 0 | 0 | 0 | 0 | 1 | 0 | 0 | 0 | 0 | 0 | 0 | 0
Al0.9997Fe0.0003 | No Processing | 45.8515 | 71.3406 | 18.5306 | 0 | 0.99973 | 0 | 0 | 0 | 0 | 0 | 0 | 0 | 0 | 0 | 0.0002672 | 0 | 0 | 0 | 0 | 0 | 0 | 0 | 0 | 0 | 0 | 0 | 0 | 0 | 0 | 0 | 1 | 0 | 0 | 0 | 0 | 0 | 0 | 0
Al0.8765Cu0.0214Mg0.0293Zn0.0725Zr0.0003 | Solutionised + Artificially peak aged | 11.835 | 637.1801 | 583.8267 | 0 | 0.87654 | 0 | 0 | 0 | 0 | 0 | 0 | 0.021403 | 0 | 0 | 0 | 0 | 0 | 0.029306 | 0 | 0 | 0 | 0 | 0 | 0 | 0 | 0 | 0.072467 | 0.00028497 | 0 | 0 | 0 | 0 | 1 | 0 | 0 | 0 | 0 | 0
Al1.0 | No Processing | 42.0015 | 74.649 | 20.479 | 0 | 1 | 0 | 0 | 0 | 0 | 0 | 0 | 0 | 0 | 0 | 0 | 0 | 0 | 0 | 0 | 0 | 0 | 0 | 0 | 0 | 0 | 0 | 0 | 0 | 0 | 0 | 1 | 0 | 0 | 0 | 0 | 0 | 0 | 0
Al1.0 | No Processing | 42.0015 | 74.649 | 20.479 | 0 | 1 | 0 | 0 | 0 | 0 | 0 | 0 | 0 | 0 | 0 | 0 | 0 | 0 | 0 | 0 | 0 | 0 | 0 | 0 | 0 | 0 | 0 | 0 | 0 | 0 | 0 | 1 | 0 | 0 | 0 | 0 | 0 | 0 | 0
Al1.0 | No Processing | 42.0015 | 74.649 | 20.479 | 0 | 1 | 0 | 0 | 0 | 0 | 0 | 0 | 0 | 0 | 0 | 0 | 0 | 0 | 0 | 0 | 0 | 0 | 0 | 0 | 0 | 0 | 0 | 0 | 0 | 0 | 0 | 1 | 0 | 0 | 0 | 0 | 0 | 0 | 0
Al0.9999Er0.0001 | No Processing | 42.0015 | 74.649 | 20.479 | 0 | 0.9999 | 0 | 0 | 0 | 0 | 0 | 0 | 0 | 0.00010001 | 0 | 0 | 0 | 0 | 0 | 0 | 0 | 0 | 0 | 0 | 0 | 0 | 0 | 0 | 0 | 0 | 0 | 1 | 0 | 0 | 0 | 0 | 0 | 0 | 0
Al0.9989Sc0.0011 | No Processing | 37.113 | 87.0204 | 42.0253 | 0 | 0.99891 | 0 | 0 | 0 | 0 | 0 | 0 | 0 | 0 | 0 | 0 | 0 | 0 | 0 | 0 | 0 | 0 | 0.0010873 | 0 | 0 | 0 | 0 | 0 | 0 | 0 | 0 | 1 | 0 | 0 | 0 | 0 | 0 | 0 | 0
Al1.0 | No Processing | 42.0015 | 74.649 | 20.479 | 0 | 1 | 0 | 0 | 0 | 0 | 0 | 0 | 0 | 0 | 0 | 0 | 0 | 0 | 0 | 0 | 0 | 0 | 0 | 0 | 0 | 0 | 0 | 0 | 0 | 0 | 0 | 1 | 0 | 0 | 0 | 0 | 0 | 0 | 0
Al1.0 | No Processing | 42.0015 | 74.649 | 20.479 | 0 | 1 | 0 | 0 | 0 | 0 | 0 | 0 | 0 | 0 | 0 | 0 | 0 | 0 | 0 | 0 | 0 | 0 | 0 | 0 | 0 | 0 | 0 | 0 | 0 | 0 | 0 | 1 | 0 | 0 | 0 | 0 | 0 | 0 | 0
Al1.0 | No Processing | 42.0015 | 74.649 | 20.479 | 0 | 1 | 0 | 0 | 0 | 0 | 0 | 0 | 0 | 0 | 0 | 0 | 0 | 0 | 0 | 0 | 0 | 0 | 0 | 0 | 0 | 0 | 0 | 0 | 0 | 0 | 0 | 1 | 0 | 0 | 0 | 0 | 0 | 0 | 0
Al0.997Cu0.0027Fe0.0003 | No Processing | 38.7115 | 86.7635 | 32.4821 | 0 | 0.99695 | 0 | 0 | 0 | 0 | 0 | 0 | 0.0027019 | 0 | 0 | 0.0003469 | 0 | 0 | 0 | 0 | 0 | 0 | 0 | 0 | 0 | 0 | 0 | 0 | 0 | 0 | 0 | 1 | 0 | 0 | 0 | 0 | 0 | 0 | 0
Al1.0 | No Processing | 42.0015 | 74.649 | 20.479 | 0 | 1 | 0 | 0 | 0 | 0 | 0 | 0 | 0 | 0 | 0 | 0 | 0 | 0 | 0 | 0 | 0 | 0 | 0 | 0 | 0 | 0 | 0 | 0 | 0 | 0 | 0 | 1 | 0 | 0 | 0 | 0 | 0 | 0 | 0
Al0.9999Er0.0001 | No Processing | 42.0015 | 74.649 | 20.479 | 0 | 0.99988 | 0 | 0 | 0 | 0 | 0 | 0 | 0 | 0.00012224 | 0 | 0 | 0 | 0 | 0 | 0 | 0 | 0 | 0 | 0 | 0 | 0 | 0 | 0 | 0 | 0 | 0 | 1 | 0 | 0 | 0 | 0 | 0 | 0 | 0
Al1.0 | No Processing | 42.0015 | 74.649 | 20.479 | 0 | 1 | 0 | 0 | 0 | 0 | 0 | 0 | 0 | 0 | 0 | 0 | 0 | 0 | 0 | 0 | 0 | 0 | 0 | 0 | 0 | 0 | 0 | 0 | 0 | 0 | 0 | 1 | 0 | 0 | 0 | 0 | 0 | 0 | 0
Al1.0 | No Processing | 42.0015 | 74.649 | 20.479 | 0 | 1 | 0 | 0 | 0 | 0 | 0 | 0 | 0 | 0 | 0 | 0 | 0 | 0 | 0 | 0 | 0 | 0 | 0 | 0 | 0 | 0 | 0 | 0 | 0 | 0 | 0 | 1 | 0 | 0 | 0 | 0 | 0 | 0 | 0
Al1.0 | No Processing | 42.0015 | 74.649 | 20.479 | 0 | 1 | 0 | 0 | 0 | 0 | 0 | 0 | 0 | 0 | 0 | 0 | 0 | 0 | 0 | 0 | 0 | 0 | 0 | 0 | 0 | 0 | 0 | 0 | 0 | 0 | 0 | 1 | 0 | 0 | 0 | 0 | 0 | 0 | 0
Al1.0 | No Processing | 42.0015 | 74.649 | 20.479 | 0 | 1 | 0 | 0 | 0 | 0 | 0 | 0 | 0 | 0 | 0 | 0 | 0 | 0 | 0 | 0 | 0 | 0 | 0 | 0 | 0 | 0 | 0 | 0 | 0 | 0 | 0 | 1 | 0 | 0 | 0 | 0 | 0 | 0 | 0
Al1.0 | No Processing | 42.0015 | 74.649 | 20.479 | 0 | 1 | 0 | 0 | 0 | 0 | 0 | 0 | 0 | 0 | 0 | 0 | 0 | 0 | 0 | 0 | 0 | 0 | 0 | 0 | 0 | 0 | 0 | 0 | 0 | 0 | 0 | 1 | 0 | 0 | 0 | 0 | 0 | 0 | 0
Al1.0 | No Processing | 42.0015 | 74.649 | 20.479 | 0 | 1 | 0 | 0 | 0 | 0 | 0 | 0 | 0 | 0 | 0 | 0 | 0 | 0 | 0 | 0 | 0 | 0 | 0 | 0 | 0 | 0 | 0 | 0 | 0 | 0 | 0 | 1 | 0 | 0 | 0 | 0 | 0 | 0 | 0
Al1.0 | No Processing | 42.0015 | 74.649 | 20.479 | 0 | 1 | 0 | 0 | 0 | 0 | 0 | 0 | 0 | 0 | 0 | 0 | 0 | 0 | 0 | 0 | 0 | 0 | 0 | 0 | 0 | 0 | 0 | 0 | 0 | 0 | 0 | 1 | 0 | 0 | 0 | 0 | 0 | 0 | 0
Al1.0 | No Processing | 42.0015 | 74.649 | 20.479 | 0 | 1 | 0 | 0 | 0 | 0 | 0 | 0 | 0 | 0 | 0 | 0 | 0 | 0 | 0 | 0 | 0 | 0 | 0 | 0 | 0 | 0 | 0 | 0 | 0 | 0 | 0 | 1 | 0 | 0 | 0 | 0 | 0 | 0 | 0
Al1.0 | No Processing | 42.0015 | 74.649 | 20.479 | 0 | 1 | 0 | 0 | 0 | 0 | 0 | 0 | 0 | 0 | 0 | 0 | 0 | 0 | 0 | 0 | 0 | 0 | 0 | 0 | 0 | 0 | 0 | 0 | 0 | 0 | 0 | 1 | 0 | 0 | 0 | 0 | 0 | 0 | 0
Al0.9985Sc0.0015 | No Processing | 36.943 | 88.4409 | 48.2206 | 0 | 0.99854 | 0 | 0 | 0 | 0 | 0 | 0 | 0 | 0 | 0 | 0 | 0 | 0 | 0 | 0 | 0 | 0 | 0.0014593 | 0 | 0 | 0 | 0 | 0 | 0 | 0 | 0 | 1 | 0 | 0 | 0 | 0 | 0 | 0 | 0
Al1.0 | No Processing | 42.0015 | 74.649 | 20.479 | 0 | 1 | 0 | 0 | 0 | 0 | 0 | 0 | 0 | 0 | 0 | 0 | 0 | 0 | 0 | 0 | 0 | 0 | 0 | 0 | 0 | 0 | 0 | 0 | 0 | 0 | 0 | 1 | 0 | 0 | 0 | 0 | 0 | 0 | 0
Al1.0 | No Processing | 42.0015 | 74.649 | 20.479 | 0 | 1 | 0 | 0 | 0 | 0 | 0 | 0 | 0 | 0 | 0 | 0 | 0 | 0 | 0 | 0 | 0 | 0 | 0 | 0 | 0 | 0 | 0 | 0 | 0 | 0 | 0 | 1 | 0 | 0 | 0 | 0 | 0 | 0 | 0
Al0.9986Sc0.0014 | No Processing | 36.943 | 88.4409 | 42.0753 | 0 | 0.99863 | 0 | 0 | 0 | 0 | 0 | 0 | 0 | 0 | 0 | 0 | 0 | 0 | 0 | 0 | 0 | 0 | 0.00137 | 0 | 0 | 0 | 0 | 0 | 0 | 0 | 0 | 1 | 0 | 0 | 0 | 0 | 0 | 0 | 0
Al1.0 | No Processing | 42.0015 | 74.649 | 20.479 | 0 | 1 | 0 | 0 | 0 | 0 | 0 | 0 | 0 | 0 | 0 | 0 | 0 | 0 | 0 | 0 | 0 | 0 | 0 | 0 | 0 | 0 | 0 | 0 | 0 | 0 | 0 | 1 | 0 | 0 | 0 | 0 | 0 | 0 | 0
Al1.0 | No Processing | 42.0015 | 74.649 | 20.479 | 0 | 1 | 0 | 0 | 0 | 0 | 0 | 0 | 0 | 0 | 0 | 0 | 0 | 0 | 0 | 0 | 0 | 0 | 0 | 0 | 0 | 0 | 0 | 0 | 0 | 0 | 0 | 1 | 0 | 0 | 0 | 0 | 0 | 0 | 0
Al0.9989Er0.0011 | No Processing | 37.113 | 87.0204 | 32.5677 | 0 | 0.9989 | 0 | 0 | 0 | 0 | 0 | 0 | 0 | 0.0010958 | 0 | 0 | 0 | 0 | 0 | 0 | 0 | 0 | 0 | 0 | 0 | 0 | 0 | 0 | 0 | 0 | 0 | 1 | 0 | 0 | 0 | 0 | 0 | 0 | 0
Al1.0 | No Processing | 42.0015 | 74.649 | 20.479 | 0 | 1 | 0 | 0 | 0 | 0 | 0 | 0 | 0 | 0 | 0 | 0 | 0 | 0 | 0 | 0 | 0 | 0 | 0 | 0 | 0 | 0 | 0 | 0 | 0 | 0 | 0 | 1 | 0 | 0 | 0 | 0 | 0 | 0 | 0
Al1.0 | No Processing | 42.0015 | 74.649 | 20.479 | 0 | 1 | 0 | 0 | 0 | 0 | 0 | 0 | 0 | 0 | 0 | 0 | 0 | 0 | 0 | 0 | 0 | 0 | 0 | 0 | 0 | 0 | 0 | 0 | 0 | 0 | 0 | 1 | 0 | 0 | 0 | 0 | 0 | 0 | 0
Al1.0 | No Processing | 42.0015 | 74.649 | 20.479 | 0 | 1 | 0 | 0 | 0 | 0 | 0 | 0 | 0 | 0 | 0 | 0 | 0 | 0 | 0 | 0 | 0 | 0 | 0 | 0 | 0 | 0 | 0 | 0 | 0 | 0 | 0 | 1 | 0 | 0 | 0 | 0 | 0 | 0 | 0
Al1.0 | No Processing | 42.0015 | 74.649 | 20.479 | 0 | 1 | 0 | 0 | 0 | 0 | 0 | 0 | 0 | 0 | 0 | 0 | 0 | 0 | 0 | 0 | 0 | 0 | 0 | 0 | 0 | 0 | 0 | 0 | 0 | 0 | 0 | 1 | 0 | 0 | 0 | 0 | 0 | 0 | 0
Al1.0 | No Processing | 42.0015 | 74.649 | 20.479 | 0 | 1 | 0 | 0 | 0 | 0 | 0 | 0 | 0 | 0 | 0 | 0 | 0 | 0 | 0 | 0 | 0 | 0 | 0 | 0 | 0 | 0 | 0 | 0 | 0 | 0 | 0 | 1 | 0 | 0 | 0 | 0 | 0 | 0 | 0
Al1.0 | No Processing | 42.0015 | 74.649 | 20.479 | 0 | 1 | 0 | 0 | 0 | 0 | 0 | 0 | 0 | 0 | 0 | 0 | 0 | 0 | 0 | 0 | 0 | 0 | 0 | 0 | 0 | 0 | 0 | 0 | 0 | 0 | 0 | 1 | 0 | 0 | 0 | 0 | 0 | 0 | 0
Al1.0 | No Processing | 42.0015 | 74.649 | 20.479 | 0 | 1 | 0 | 0 | 0 | 0 | 0 | 0 | 0 | 0 | 0 | 0 | 0 | 0 | 0 | 0 | 0 | 0 | 0 | 0 | 0 | 0 | 0 | 0 | 0 | 0 | 0 | 1 | 0 | 0 | 0 | 0 | 0 | 0 | 0
Al1.0 | No Processing | 42.0015 | 74.649 | 20.479 | 0 | 1 | 0 | 0 | 0 | 0 | 0 | 0 | 0 | 0 | 0 | 0 | 0 | 0 | 0 | 0 | 0 | 0 | 0 | 0 | 0 | 0 | 0 | 0 | 0 | 0 | 0 | 1 | 0 | 0 | 0 | 0 | 0 | 0 | 0
Al1.0 | No Processing | 42.0015 | 74.649 | 20.479 | 0 | 1 | 0 | 0 | 0 | 0 | 0 | 0 | 0 | 0 | 0 | 0 | 0 | 0 | 0 | 0 | 0 | 0 | 0 | 0 | 0 | 0 | 0 | 0 | 0 | 0 | 0 | 1 | 0 | 0 | 0 | 0 | 0 | 0 | 0
Al1.0 | No Processing | 42.0015 | 74.649 | 20.479 | 0 | 1 | 0 | 0 | 0 | 0 | 0 | 0 | 0 | 0 | 0 | 0 | 0 | 0 | 0 | 0 | 0 | 0 | 0 | 0 | 0 | 0 | 0 | 0 | 0 | 0 | 0 | 1 | 0 | 0 | 0 | 0 | 0 | 0 | 0
Al1.0 | No Processing | 42.0015 | 74.649 | 20.479 | 0 | 1 | 0 | 0 | 0 | 0 | 0 | 0 | 0 | 0 | 0 | 0 | 0 | 0 | 0 | 0 | 0 | 0 | 0 | 0 | 0 | 0 | 0 | 0 | 0 | 0 | 0 | 1 | 0 | 0 | 0 | 0 | 0 | 0 | 0
Al1.0 | No Processing | 42.0015 | 74.649 | 20.479 | 0 | 1 | 0 | 0 | 0 | 0 | 0 | 0 | 0 | 0 | 0 | 0 | 0 | 0 | 0 | 0 | 0 | 0 | 0 | 0 | 0 | 0 | 0 | 0 | 0 | 0 | 0 | 1 | 0 | 0 | 0 | 0 | 0 | 0 | 0
Al1.0 | No Processing | 42.0015 | 74.649 | 20.479 | 0 | 1 | 0 | 0 | 0 | 0 | 0 | 0 | 0 | 0 | 0 | 0 | 0 | 0 | 0 | 0 | 0 | 0 | 0 | 0 | 0 | 0 | 0 | 0 | 0 | 0 | 0 | 1 | 0 | 0 | 0 | 0 | 0 | 0 | 0
Al1.0 | No Processing | 42.0015 | 74.649 | 20.479 | 0 | 1 | 0 | 0 | 0 | 0 | 0 | 0 | 0 | 0 | 0 | 0 | 0 | 0 | 0 | 0 | 0 | 0 | 0 | 0 | 0 | 0 | 0 | 0 | 0 | 0 | 0 | 1 | 0 | 0 | 0 | 0 | 0 | 0 | 0
Al0.9987Sc0.0013 | No Processing | 36.943 | 88.4409 | 42.0753 | 0 | 0.99866 | 0 | 0 | 0 | 0 | 0 | 0 | 0 | 0 | 0 | 0 | 0 | 0 | 0 | 0 | 0 | 0 | 0.0013383 | 0 | 0 | 0 | 0 | 0 | 0 | 0 | 0 | 1 | 0 | 0 | 0 | 0 | 0 | 0 | 0
Al1.0 | No Processing | 42.0015 | 74.649 | 20.479 | 0 | 1 | 0 | 0 | 0 | 0 | 0 | 0 | 0 | 0 | 0 | 0 | 0 | 0 | 0 | 0 | 0 | 0 | 0 | 0 | 0 | 0 | 0 | 0 | 0 | 0 | 0 | 1 | 0 | 0 | 0 | 0 | 0 | 0 | 0
Al1.0 | No Processing | 42.0015 | 74.649 | 20.479 | 0 | 1 | 0 | 0 | 0 | 0 | 0 | 0 | 0 | 0 | 0 | 0 | 0 | 0 | 0 | 0 | 0 | 0 | 0 | 0 | 0 | 0 | 0 | 0 | 0 | 0 | 0 | 1 | 0 | 0 | 0 | 0 | 0 | 0 | 0
Al0.9998Er0.0002 | No Processing | 42.0015 | 74.649 | 20.479 | 0 | 0.99975 | 0 | 0 | 0 | 0 | 0 | 0 | 0 | 0.00024565 | 0 | 0 | 0 | 0 | 0 | 0 | 0 | 0 | 0 | 0 | 0 | 0 | 0 | 0 | 0 | 0 | 0 | 1 | 0 | 0 | 0 | 0 | 0 | 0 | 0
Al1.0 | No Processing | 42.0015 | 74.649 | 20.479 | 0 | 1 | 0 | 0 | 0 | 0 | 0 | 0 | 0 | 0 | 0 | 0 | 0 | 0 | 0 | 0 | 0 | 0 | 0 | 0 | 0 | 0 | 0 | 0 | 0 | 0 | 0 | 1 | 0 | 0 | 0 | 0 | 0 | 0 | 0
Al1.0 | No Processing | 42.0015 | 74.649 | 20.479 | 0 | 1 | 0 | 0 | 0 | 0 | 0 | 0 | 0 | 0 | 0 | 0 | 0 | 0 | 0 | 0 | 0 | 0 | 0 | 0 | 0 | 0 | 0 | 0 | 0 | 0 | 0 | 1 | 0 | 0 | 0 | 0 | 0 | 0 | 0
Al1.0 | No Processing | 42.0015 | 74.649 | 20.479 | 0 | 1 | 0 | 0 | 0 | 0 | 0 | 0 | 0 | 0 | 0 | 0 | 0 | 0 | 0 | 0 | 0 | 0 | 0 | 0 | 0 | 0 | 0 | 0 | 0 | 0 | 0 | 1 | 0 | 0 | 0 | 0 | 0 | 0 | 0
Al1.0 | No Processing | 42.0015 | 74.649 | 20.479 | 0 | 1 | 0 | 0 | 0 | 0 | 0 | 0 | 0 | 0 | 0 | 0 | 0 | 0 | 0 | 0 | 0 | 0 | 0 | 0 | 0 | 0 | 0 | 0 | 0 | 0 | 0 | 1 | 0 | 0 | 0 | 0 | 0 | 0 | 0
Al0.8169Cr0.0033Cu0.0173Mg0.042Sc0.0074Zn0.1084Zr0.0047 | Solutionised + Artificially peak aged | 8.813 | 782.3874 | 742.6969 | 0 | 0.81687 | 0 | 0 | 0 | 0 | 0 | 0.0033299 | 0.017283 | 0 | 0 | 0 | 0 | 0 | 0.042004 | 0 | 0 | 0 | 0.0074191 | 0 | 0 | 0 | 0 | 0.10844 | 0.0046622 | 0 | 0 | 0 | 0 | 1 | 0 | 0 | 0 | 0 | 0
Al0.8547Cu0.0383Mg0.0348Sc0.003Zn0.0681Zr0.001 | Solutionised + Artificially peak aged | 10.6811 | 739.9388 | 628.5871 | 0 | 0.85474 | 0 | 0 | 0 | 0 | 0 | 0 | 0.03834 | 0 | 0 | 0 | 0 | 0 | 0.034832 | 0 | 0 | 0 | 0.0029513 | 0 | 0 | 0 | 0 | 0.068146 | 0.00098674 | 0 | 0 | 0 | 0 | 1 | 0 | 0 | 0 | 0 | 0
Al1.0 | No Processing | 42.0015 | 74.649 | 20.479 | 0 | 1 | 0 | 0 | 0 | 0 | 0 | 0 | 0 | 0 | 0 | 0 | 0 | 0 | 0 | 0 | 0 | 0 | 0 | 0 | 0 | 0 | 0 | 0 | 0 | 0 | 0 | 1 | 0 | 0 | 0 | 0 | 0 | 0 | 0
Al1.0 | No Processing | 42.0015 | 74.649 | 20.479 | 0 | 1 | 0 | 0 | 0 | 0 | 0 | 0 | 0 | 0 | 0 | 0 | 0 | 0 | 0 | 0 | 0 | 0 | 0 | 0 | 0 | 0 | 0 | 0 | 0 | 0 | 0 | 1 | 0 | 0 | 0 | 0 | 0 | 0 | 0
Al1.0 | No Processing | 42.0015 | 74.649 | 20.479 | 0 | 1 | 0 | 0 | 0 | 0 | 0 | 0 | 0 | 0 | 0 | 0 | 0 | 0 | 0 | 0 | 0 | 0 | 0 | 0 | 0 | 0 | 0 | 0 | 0 | 0 | 0 | 1 | 0 | 0 | 0 | 0 | 0 | 0 | 0
Al1.0 | No Processing | 42.0015 | 74.649 | 20.479 | 0 | 1 | 0 | 0 | 0 | 0 | 0 | 0 | 0 | 0 | 0 | 0 | 0 | 0 | 0 | 0 | 0 | 0 | 0 | 0 | 0 | 0 | 0 | 0 | 0 | 0 | 0 | 1 | 0 | 0 | 0 | 0 | 0 | 0 | 0
Al1.0 | No Processing | 42.0015 | 74.649 | 20.479 | 0 | 1 | 0 | 0 | 0 | 0 | 0 | 0 | 0 | 0 | 0 | 0 | 0 | 0 | 0 | 0 | 0 | 0 | 0 | 0 | 0 | 0 | 0 | 0 | 0 | 0 | 0 | 1 | 0 | 0 | 0 | 0 | 0 | 0 | 0
Al1.0 | No Processing | 42.0015 | 74.649 | 20.479 | 0 | 1 | 0 | 0 | 0 | 0 | 0 | 0 | 0 | 0 | 0 | 0 | 0 | 0 | 0 | 0 | 0 | 0 | 0 | 0 | 0 | 0 | 0 | 0 | 0 | 0 | 0 | 1 | 0 | 0 | 0 | 0 | 0 | 0 | 0
Al1.0 | No Processing | 42.0015 | 74.649 | 20.479 | 0 | 1 | 0 | 0 | 0 | 0 | 0 | 0 | 0 | 0 | 0 | 0 | 0 | 0 | 0 | 0 | 0 | 0 | 0 | 0 | 0 | 0 | 0 | 0 | 0 | 0 | 0 | 1 | 0 | 0 | 0 | 0 | 0 | 0 | 0
Al1.0 | No Processing | 42.0015 | 74.649 | 20.479 | 0 | 1 | 0 | 0 | 0 | 0 | 0 | 0 | 0 | 0 | 0 | 0 | 0 | 0 | 0 | 0 | 0 | 0 | 0 | 0 | 0 | 0 | 0 | 0 | 0 | 0 | 0 | 1 | 0 | 0 | 0 | 0 | 0 | 0 | 0
Al1.0 | No Processing | 42.0015 | 74.649 | 20.479 | 0 | 0.99999 | 0 | 0 | 0 | 0 | 0 | 0 | 0 | 0 | 0 | 0 | 0 | 0 | 0 | 0 | 0 | 0 | 0 | 0 | 0 | 0 | 0 | 0 | 0 | 0 | 0 | 1 | 0 | 0 | 0 | 0 | 0 | 0 | 0
Al0.9997Sc0.0003 | No Processing | 42.0015 | 74.649 | 20.479 | 0 | 0.99965 | 0 | 0 | 0 | 0 | 0 | 0 | 0 | 0 | 0 | 0 | 0 | 0 | 0 | 0 | 0 | 0 | 0.00034728 | 0 | 0 | 0 | 0 | 0 | 0 | 0 | 0 | 1 | 0 | 0 | 0 | 0 | 0 | 0 | 0
Al1.0 | No Processing | 42.0015 | 74.649 | 20.479 | 0 | 1 | 0 | 0 | 0 | 0 | 0 | 0 | 0 | 0 | 0 | 0 | 0 | 0 | 0 | 0 | 0 | 0 | 0 | 0 | 0 | 0 | 0 | 0 | 0 | 0 | 0 | 1 | 0 | 0 | 0 | 0 | 0 | 0 | 0
Al1.0 | No Processing | 42.0015 | 74.649 | 20.479 | 0 | 1 | 0 | 0 | 0 | 0 | 0 | 0 | 0 | 0 | 0 | 0 | 0 | 0 | 0 | 0 | 0 | 0 | 0 | 0 | 0 | 0 | 0 | 0 | 0 | 0 | 0 | 1 | 0 | 0 | 0 | 0 | 0 | 0 | 0
Al1.0 | No Processing | 42.0015 | 74.649 | 20.479 | 0 | 1 | 0 | 0 | 0 | 0 | 0 | 0 | 0 | 0 | 0 | 0 | 0 | 0 | 0 | 0 | 0 | 0 | 0 | 0 | 0 | 0 | 0 | 0 | 0 | 0 | 0 | 1 | 0 | 0 | 0 | 0 | 0 | 0 | 0
Al1.0 | No Processing | 42.0015 | 74.649 | 20.479 | 0 | 1 | 0 | 0 | 0 | 0 | 0 | 0 | 0 | 0 | 0 | 0 | 0 | 0 | 0 | 0 | 0 | 0 | 0 | 0 | 0 | 0 | 0 | 0 | 0 | 0 | 0 | 1 | 0 | 0 | 0 | 0 | 0 | 0 | 0
Al0.9977Er0.0007Fe0.0016 | No Processing | 40.0345 | 85.1873 | 34.5593 | 0 | 0.99773 | 0 | 0 | 0 | 0 | 0 | 0 | 0 | 0.00069068 | 0 | 0.0015794 | 0 | 0 | 0 | 0 | 0 | 0 | 0 | 0 | 0 | 0 | 0 | 0 | 0 | 0 | 0 | 1 | 0 | 0 | 0 | 0 | 0 | 0 | 0
Al1.0 | No Processing | 42.0015 | 74.649 | 20.479 | 0 | 1 | 0 | 0 | 0 | 0 | 0 | 0 | 0 | 0 | 0 | 0 | 0 | 0 | 0 | 0 | 0 | 0 | 0 | 0 | 0 | 0 | 0 | 0 | 0 | 0 | 0 | 1 | 0 | 0 | 0 | 0 | 0 | 0 | 0
Al1.0 | No Processing | 42.0015 | 74.649 | 20.479 | 0 | 1 | 0 | 0 | 0 | 0 | 0 | 0 | 0 | 0 | 0 | 0 | 0 | 0 | 0 | 0 | 0 | 0 | 0 | 0 | 0 | 0 | 0 | 0 | 0 | 0 | 0 | 1 | 0 | 0 | 0 | 0 | 0 | 0 | 0
Al1.0 | No Processing | 42.0015 | 74.649 | 20.479 | 0 | 1 | 0 | 0 | 0 | 0 | 0 | 0 | 0 | 0 | 0 | 0 | 0 | 0 | 0 | 0 | 0 | 0 | 0 | 0 | 0 | 0 | 0 | 0 | 0 | 0 | 0 | 1 | 0 | 0 | 0 | 0 | 0 | 0 | 0
Al1.0 | No Processing | 42.0015 | 74.649 | 20.479 | 0 | 1 | 0 | 0 | 0 | 0 | 0 | 0 | 0 | 0 | 0 | 0 | 0 | 0 | 0 | 0 | 0 | 0 | 0 | 0 | 0 | 0 | 0 | 0 | 0 | 0 | 0 | 1 | 0 | 0 | 0 | 0 | 0 | 0 | 0
Al1.0 | No Processing | 42.0015 | 74.649 | 20.479 | 0 | 1 | 0 | 0 | 0 | 0 | 0 | 0 | 0 | 0 | 0 | 0 | 0 | 0 | 0 | 0 | 0 | 0 | 0 | 0 | 0 | 0 | 0 | 0 | 0 | 0 | 0 | 1 | 0 | 0 | 0 | 0 | 0 | 0 | 0
Al0.9996Sc0.0004 | No Processing | 42.0015 | 74.649 | 20.479 | 0 | 0.99959 | 0 | 0 | 0 | 0 | 0 | 0 | 0 | 0 | 0 | 0 | 0 | 0 | 0 | 0 | 0 | 0 | 0.00040794 | 0 | 0 | 0 | 0 | 0 | 0 | 0 | 0 | 1 | 0 | 0 | 0 | 0 | 0 | 0 | 0
Al0.9999Sc0.0001 | No Processing | 42.0015 | 74.649 | 20.479 | 0 | 0.99989 | 0 | 0 | 0 | 0 | 0 | 0 | 0 | 0 | 0 | 0 | 0 | 0 | 0 | 0 | 0 | 0 | 0.00011294 | 0 | 0 | 0 | 0 | 0 | 0 | 0 | 0 | 1 | 0 | 0 | 0 | 0 | 0 | 0 | 0
Al1.0 | No Processing | 42.0015 | 74.649 | 20.479 | 0 | 1 | 0 | 0 | 0 | 0 | 0 | 0 | 0 | 0 | 0 | 0 | 0 | 0 | 0 | 0 | 0 | 0 | 0 | 0 | 0 | 0 | 0 | 0 | 0 | 0 | 0 | 1 | 0 | 0 | 0 | 0 | 0 | 0 | 0
Al1.0 | No Processing | 42.0015 | 74.649 | 20.479 | 0 | 1 | 0 | 0 | 0 | 0 | 0 | 0 | 0 | 0 | 0 | 0 | 0 | 0 | 0 | 0 | 0 | 0 | 0 | 0 | 0 | 0 | 0 | 0 | 0 | 0 | 0 | 1 | 0 | 0 | 0 | 0 | 0 | 0 | 0
Al1.0 | No Processing | 42.0015 | 74.649 | 20.479 | 0 | 1 | 0 | 0 | 0 | 0 | 0 | 0 | 0 | 0 | 0 | 0 | 0 | 0 | 0 | 0 | 0 | 0 | 0 | 0 | 0 | 0 | 0 | 0 | 0 | 0 | 0 | 1 | 0 | 0 | 0 | 0 | 0 | 0 | 0
Al1.0 | No Processing | 42.0015 | 74.649 | 20.479 | 0 | 1 | 0 | 0 | 0 | 0 | 0 | 0 | 0 | 0 | 0 | 0 | 0 | 0 | 0 | 0 | 0 | 0 | 0 | 0 | 0 | 0 | 0 | 0 | 0 | 0 | 0 | 1 | 0 | 0 | 0 | 0 | 0 | 0 | 0
Al1.0 | No Processing | 42.0015 | 74.649 | 20.479 | 0 | 1 | 0 | 0 | 0 | 0 | 0 | 0 | 0 | 0 | 0 | 0 | 0 | 0 | 0 | 0 | 0 | 0 | 0 | 0 | 0 | 0 | 0 | 0 | 0 | 0 | 0 | 1 | 0 | 0 | 0 | 0 | 0 | 0 | 0
Al1.0 | No Processing | 42.0015 | 74.649 | 20.479 | 0 | 1 | 0 | 0 | 0 | 0 | 0 | 0 | 0 | 0 | 0 | 0 | 0 | 0 | 0 | 0 | 0 | 0 | 0 | 0 | 0 | 0 | 0 | 0 | 0 | 0 | 0 | 1 | 0 | 0 | 0 | 0 | 0 | 0 | 0
Al1.0 | No Processing | 42.0015 | 74.649 | 20.479 | 0 | 1 | 0 | 0 | 0 | 0 | 0 | 0 | 0 | 0 | 0 | 0 | 0 | 0 | 0 | 0 | 0 | 0 | 0 | 0 | 0 | 0 | 0 | 0 | 0 | 0 | 0 | 1 | 0 | 0 | 0 | 0 | 0 | 0 | 0
Al1.0 | No Processing | 42.0015 | 74.649 | 20.479 | 0 | 1 | 0 | 0 | 0 | 0 | 0 | 0 | 0 | 0 | 0 | 0 | 0 | 0 | 0 | 0 | 0 | 0 | 0 | 0 | 0 | 0 | 0 | 0 | 0 | 0 | 0 | 1 | 0 | 0 | 0 | 0 | 0 | 0 | 0
Al1.0 | No Processing | 42.0015 | 74.649 | 20.479 | 0 | 1 | 0 | 0 | 0 | 0 | 0 | 0 | 0 | 0 | 0 | 0 | 0 | 0 | 0 | 0 | 0 | 0 | 0 | 0 | 0 | 0 | 0 | 0 | 0 | 0 | 0 | 1 | 0 | 0 | 0 | 0 | 0 | 0 | 0
Al0.999Er0.001 | No Processing | 37.113 | 87.0204 | 32.3953 | 0 | 0.99895 | 0 | 0 | 0 | 0 | 0 | 0 | 0 | 0.0010455 | 0 | 0 | 0 | 0 | 0 | 0 | 0 | 0 | 0 | 0 | 0 | 0 | 0 | 0 | 0 | 0 | 0 | 1 | 0 | 0 | 0 | 0 | 0 | 0 | 0
Al1.0 | No Processing | 42.0015 | 74.649 | 20.479 | 0 | 1 | 0 | 0 | 0 | 0 | 0 | 0 | 0 | 0 | 0 | 0 | 0 | 0 | 0 | 0 | 0 | 0 | 0 | 0 | 0 | 0 | 0 | 0 | 0 | 0 | 0 | 1 | 0 | 0 | 0 | 0 | 0 | 0 | 0
Al1.0 | No Processing | 42.0015 | 74.649 | 20.479 | 0 | 1 | 0 | 0 | 0 | 0 | 0 | 0 | 0 | 0 | 0 | 0 | 0 | 0 | 0 | 0 | 0 | 0 | 0 | 0 | 0 | 0 | 0 | 0 | 0 | 0 | 0 | 1 | 0 | 0 | 0 | 0 | 0 | 0 | 0
Al1.0 | No Processing | 42.0015 | 74.649 | 20.479 | 0 | 1 | 0 | 0 | 0 | 0 | 0 | 0 | 0 | 0 | 0 | 0 | 0 | 0 | 0 | 0 | 0 | 0 | 0 | 0 | 0 | 0 | 0 | 0 | 0 | 0 | 0 | 1 | 0 | 0 | 0 | 0 | 0 | 0 | 0
Al1.0 | No Processing | 42.0015 | 74.649 | 20.479 | 0 | 1 | 0 | 0 | 0 | 0 | 0 | 0 | 0 | 0 | 0 | 0 | 0 | 0 | 0 | 0 | 0 | 0 | 0 | 0 | 0 | 0 | 0 | 0 | 0 | 0 | 0 | 1 | 0 | 0 | 0 | 0 | 0 | 0 | 0
Al1.0 | No Processing | 42.0015 | 74.649 | 20.479 | 0 | 1 | 0 | 0 | 0 | 0 | 0 | 0 | 0 | 0 | 0 | 0 | 0 | 0 | 0 | 0 | 0 | 0 | 0 | 0 | 0 | 0 | 0 | 0 | 0 | 0 | 0 | 1 | 0 | 0 | 0 | 0 | 0 | 0 | 0
Al1.0 | No Processing | 42.0015 | 74.649 | 20.479 | 0 | 1 | 0 | 0 | 0 | 0 | 0 | 0 | 0 | 0 | 0 | 0 | 0 | 0 | 0 | 0 | 0 | 0 | 0 | 0 | 0 | 0 | 0 | 0 | 0 | 0 | 0 | 1 | 0 | 0 | 0 | 0 | 0 | 0 | 0
Al1.0 | No Processing | 42.0015 | 74.649 | 20.479 | 0 | 1 | 0 | 0 | 0 | 0 | 0 | 0 | 0 | 0 | 0 | 0 | 0 | 0 | 0 | 0 | 0 | 0 | 0 | 0 | 0 | 0 | 0 | 0 | 0 | 0 | 0 | 1 | 0 | 0 | 0 | 0 | 0 | 0 | 0
Al1.0 | No Processing | 42.0015 | 74.649 | 20.479 | 0 | 1 | 0 | 0 | 0 | 0 | 0 | 0 | 0 | 0 | 0 | 0 | 0 | 0 | 0 | 0 | 0 | 0 | 0 | 0 | 0 | 0 | 0 | 0 | 0 | 0 | 0 | 1 | 0 | 0 | 0 | 0 | 0 | 0 | 0
Al0.9432Mg0.0519Sc0.0049 | No Processing | 24.835 | 371.7847 | 216.1384 | 0 | 0.94319 | 0 | 0 | 0 | 0 | 0 | 0 | 0 | 0 | 0 | 0 | 0 | 0 | 0.051949 | 0 | 0 | 0 | 0.0048647 | 0 | 0 | 0 | 0 | 0 | 0 | 0 | 0 | 1 | 0 | 0 | 0 | 0 | 0 | 0 | 0
Al1.0 | No Processing | 42.0015 | 74.649 | 20.479 | 0 | 1 | 0 | 0 | 0 | 0 | 0 | 0 | 0 | 0 | 0 | 0 | 0 | 0 | 0 | 0 | 0 | 0 | 0 | 0 | 0 | 0 | 0 | 0 | 0 | 0 | 0 | 1 | 0 | 0 | 0 | 0 | 0 | 0 | 0
Al0.9989Er0.0011 | No Processing | 37.113 | 87.0204 | 32.5677 | 0 | 0.99892 | 0 | 0 | 0 | 0 | 0 | 0 | 0 | 0.0010794 | 0 | 0 | 0 | 0 | 0 | 0 | 0 | 0 | 0 | 0 | 0 | 0 | 0 | 0 | 0 | 0 | 0 | 1 | 0 | 0 | 0 | 0 | 0 | 0 | 0
Al1.0 | No Processing | 42.0015 | 74.649 | 20.479 | 0 | 1 | 0 | 0 | 0 | 0 | 0 | 0 | 0 | 0 | 0 | 0 | 0 | 0 | 0 | 0 | 0 | 0 | 0 | 0 | 0 | 0 | 0 | 0 | 0 | 0 | 0 | 1 | 0 | 0 | 0 | 0 | 0 | 0 | 0
Al1.0 | No Processing | 42.0015 | 74.649 | 20.479 | 0 | 1 | 0 | 0 | 0 | 0 | 0 | 0 | 0 | 0 | 0 | 0 | 0 | 0 | 0 | 0 | 0 | 0 | 0 | 0 | 0 | 0 | 0 | 0 | 0 | 0 | 0 | 1 | 0 | 0 | 0 | 0 | 0 | 0 | 0
Al1.0 | No Processing | 42.0015 | 74.649 | 20.479 | 0 | 1 | 0 | 0 | 0 | 0 | 0 | 0 | 0 | 0 | 0 | 0 | 0 | 0 | 0 | 0 | 0 | 0 | 0 | 0 | 0 | 0 | 0 | 0 | 0 | 0 | 0 | 1 | 0 | 0 | 0 | 0 | 0 | 0 | 0
Al1.0 | No Processing | 42.0015 | 74.649 | 20.479 | 0 | 1 | 0 | 0 | 0 | 0 | 0 | 0 | 0 | 0 | 0 | 0 | 0 | 0 | 0 | 0 | 0 | 0 | 0 | 0 | 0 | 0 | 0 | 0 | 0 | 0 | 0 | 1 | 0 | 0 | 0 | 0 | 0 | 0 | 0
Al1.0 | No Processing | 42.0015 | 74.649 | 20.479 | 0 | 1 | 0 | 0 | 0 | 0 | 0 | 0 | 0 | 0 | 0 | 0 | 0 | 0 | 0 | 0 | 0 | 0 | 0 | 0 | 0 | 0 | 0 | 0 | 0 | 0 | 0 | 1 | 0 | 0 | 0 | 0 | 0 | 0 | 0
Al1.0 | No Processing | 42.0015 | 74.649 | 20.479 | 0 | 1 | 0 | 0 | 0 | 0 | 0 | 0 | 0 | 0 | 0 | 0 | 0 | 0 | 0 | 0 | 0 | 0 | 0 | 0 | 0 | 0 | 0 | 0 | 0 | 0 | 0 | 1 | 0 | 0 | 0 | 0 | 0 | 0 | 0
Al1.0 | No Processing | 42.0015 | 74.649 | 20.479 | 0 | 1 | 0 | 0 | 0 | 0 | 0 | 0 | 0 | 0 | 0 | 0 | 0 | 0 | 0 | 0 | 0 | 0 | 0 | 0 | 0 | 0 | 0 | 0 | 0 | 0 | 0 | 1 | 0 | 0 | 0 | 0 | 0 | 0 | 0
Al1.0 | No Processing | 42.0015 | 74.649 | 20.479 | 0 | 1 | 0 | 0 | 0 | 0 | 0 | 0 | 0 | 0 | 0 | 0 | 0 | 0 | 0 | 0 | 0 | 0 | 0 | 0 | 0 | 0 | 0 | 0 | 0 | 0 | 0 | 1 | 0 | 0 | 0 | 0 | 0 | 0 | 0
Al0.9998Er0.0002 | No Processing | 42.0015 | 74.649 | 20.479 | 0 | 0.9998 | 0 | 0 | 0 | 0 | 0 | 0 | 0 | 0.00020092 | 0 | 0 | 0 | 0 | 0 | 0 | 0 | 0 | 0 | 0 | 0 | 0 | 0 | 0 | 0 | 0 | 0 | 1 | 0 | 0 | 0 | 0 | 0 | 0 | 0
Al0.9998Er0.0002 | No Processing | 42.0015 | 74.649 | 20.479 | 0 | 0.99982 | 0 | 0 | 0 | 0 | 0 | 0 | 0 | 0.00018334 | 0 | 0 | 0 | 0 | 0 | 0 | 0 | 0 | 0 | 0 | 0 | 0 | 0 | 0 | 0 | 0 | 0 | 1 | 0 | 0 | 0 | 0 | 0 | 0 | 0
Al1.0 | No Processing | 42.0015 | 74.649 | 20.479 | 0 | 1 | 0 | 0 | 0 | 0 | 0 | 0 | 0 | 0 | 0 | 0 | 0 | 0 | 0 | 0 | 0 | 0 | 0 | 0 | 0 | 0 | 0 | 0 | 0 | 0 | 0 | 1 | 0 | 0 | 0 | 0 | 0 | 0 | 0
Al0.9974Fe0.0026 | No Processing | 40.393 | 84.6467 | 32.7422 | 0 | 0.99742 | 0 | 0 | 0 | 0 | 0 | 0 | 0 | 0 | 0 | 0.0025756 | 0 | 0 | 0 | 0 | 0 | 0 | 0 | 0 | 0 | 0 | 0 | 0 | 0 | 0 | 0 | 1 | 0 | 0 | 0 | 0 | 0 | 0 | 0
Al1.0 | No Processing | 42.0015 | 74.649 | 20.479 | 0 | 1 | 0 | 0 | 0 | 0 | 0 | 0 | 0 | 0 | 0 | 0 | 0 | 0 | 0 | 0 | 0 | 0 | 0 | 0 | 0 | 0 | 0 | 0 | 0 | 0 | 0 | 1 | 0 | 0 | 0 | 0 | 0 | 0 | 0
Al1.0 | No Processing | 42.0015 | 74.649 | 20.479 | 0 | 1 | 0 | 0 | 0 | 0 | 0 | 0 | 0 | 0 | 0 | 0 | 0 | 0 | 0 | 0 | 0 | 0 | 0 | 0 | 0 | 0 | 0 | 0 | 0 | 0 | 0 | 1 | 0 | 0 | 0 | 0 | 0 | 0 | 0
Al1.0 | No Processing | 42.0015 | 74.649 | 20.479 | 0 | 1 | 0 | 0 | 0 | 0 | 0 | 0 | 0 | 0 | 0 | 0 | 0 | 0 | 0 | 0 | 0 | 0 | 0 | 0 | 0 | 0 | 0 | 0 | 0 | 0 | 0 | 1 | 0 | 0 | 0 | 0 | 0 | 0 | 0
Al0.9994Er0.0006 | No Processing | 42.0015 | 74.649 | 20.479 | 0 | 0.99937 | 0 | 0 | 0 | 0 | 0 | 0 | 0 | 0.00063312 | 0 | 0 | 0 | 0 | 0 | 0 | 0 | 0 | 0 | 0 | 0 | 0 | 0 | 0 | 0 | 0 | 0 | 1 | 0 | 0 | 0 | 0 | 0 | 0 | 0
Al1.0 | No Processing | 42.0015 | 74.649 | 20.479 | 0 | 1 | 0 | 0 | 0 | 0 | 0 | 0 | 0 | 0 | 0 | 0 | 0 | 0 | 0 | 0 | 0 | 0 | 0 | 0 | 0 | 0 | 0 | 0 | 0 | 0 | 0 | 1 | 0 | 0 | 0 | 0 | 0 | 0 | 0
Al1.0 | No Processing | 42.0015 | 74.649 | 20.479 | 0 | 1 | 0 | 0 | 0 | 0 | 0 | 0 | 0 | 0 | 0 | 0 | 0 | 0 | 0 | 0 | 0 | 0 | 0 | 0 | 0 | 0 | 0 | 0 | 0 | 0 | 0 | 1 | 0 | 0 | 0 | 0 | 0 | 0 | 0
Al0.9999 | No Processing | 42.0015 | 74.649 | 20.479 | 0 | 0.99994 | 0 | 0 | 0 | 0 | 0 | 0 | 0 | 0 | 0 | 0 | 0 | 0 | 0 | 0 | 0 | 0 | 0 | 0 | 0 | 0 | 0 | 0 | 0 | 0 | 0 | 1 | 0 | 0 | 0 | 0 | 0 | 0 | 0
Al1.0 | No Processing | 42.0015 | 74.649 | 20.479 | 0 | 1 | 0 | 0 | 0 | 0 | 0 | 0 | 0 | 0 | 0 | 0 | 0 | 0 | 0 | 0 | 0 | 0 | 0 | 0 | 0 | 0 | 0 | 0 | 0 | 0 | 0 | 1 | 0 | 0 | 0 | 0 | 0 | 0 | 0
Al1.0 | No Processing | 42.0015 | 74.649 | 20.479 | 0 | 1 | 0 | 0 | 0 | 0 | 0 | 0 | 0 | 0 | 0 | 0 | 0 | 0 | 0 | 0 | 0 | 0 | 0 | 0 | 0 | 0 | 0 | 0 | 0 | 0 | 0 | 1 | 0 | 0 | 0 | 0 | 0 | 0 | 0
Al1.0 | No Processing | 42.0015 | 74.649 | 20.479 | 0 | 1 | 0 | 0 | 0 | 0 | 0 | 0 | 0 | 0 | 0 | 0 | 0 | 0 | 0 | 0 | 0 | 0 | 0 | 0 | 0 | 0 | 0 | 0 | 0 | 0 | 0 | 1 | 0 | 0 | 0 | 0 | 0 | 0 | 0
Al1.0 | No Processing | 42.0015 | 74.649 | 20.479 | 0 | 1 | 0 | 0 | 0 | 0 | 0 | 0 | 0 | 0 | 0 | 0 | 0 | 0 | 0 | 0 | 0 | 0 | 0 | 0 | 0 | 0 | 0 | 0 | 0 | 0 | 0 | 1 | 0 | 0 | 0 | 0 | 0 | 0 | 0
Al1.0 | No Processing | 42.0015 | 74.649 | 20.479 | 0 | 1 | 0 | 0 | 0 | 0 | 0 | 0 | 0 | 0 | 0 | 0 | 0 | 0 | 0 | 0 | 0 | 0 | 0 | 0 | 0 | 0 | 0 | 0 | 0 | 0 | 0 | 1 | 0 | 0 | 0 | 0 | 0 | 0 | 0
Al1.0 | No Processing | 42.0015 | 74.649 | 20.479 | 0 | 1 | 0 | 0 | 0 | 0 | 0 | 0 | 0 | 0 | 0 | 0 | 0 | 0 | 0 | 0 | 0 | 0 | 0 | 0 | 0 | 0 | 0 | 0 | 0 | 0 | 0 | 1 | 0 | 0 | 0 | 0 | 0 | 0 | 0
Al1.0 | No Processing | 42.0015 | 74.649 | 20.479 | 0 | 1 | 0 | 0 | 0 | 0 | 0 | 0 | 0 | 0 | 0 | 0 | 0 | 0 | 0 | 0 | 0 | 0 | 0 | 0 | 0 | 0 | 0 | 0 | 0 | 0 | 0 | 1 | 0 | 0 | 0 | 0 | 0 | 0 | 0
Al1.0 | No Processing | 42.0015 | 74.649 | 20.479 | 0 | 1 | 0 | 0 | 0 | 0 | 0 | 0 | 0 | 0 | 0 | 0 | 0 | 0 | 0 | 0 | 0 | 0 | 0 | 0 | 0 | 0 | 0 | 0 | 0 | 0 | 0 | 1 | 0 | 0 | 0 | 0 | 0 | 0 | 0
Al0.9486Cu0.0401Li0.009Zr0.0023 | Solutionised + Naturally aged | 22.2535 | 526.3914 | 450.7468 | 0 | 0.94865 | 0 | 0 | 0 | 0 | 0 | 0 | 0.040109 | 0 | 0 | 0 | 0 | 0.0089828 | 0 | 0 | 0 | 0 | 0 | 0 | 0 | 0 | 0 | 0 | 0.0022593 | 0 | 0 | 0 | 0 | 0 | 0 | 0 | 1 | 0 | 0
Al1.0 | No Processing | 42.0015 | 74.649 | 20.479 | 0 | 1 | 0 | 0 | 0 | 0 | 0 | 0 | 0 | 0 | 0 | 0 | 0 | 0 | 0 | 0 | 0 | 0 | 0 | 0 | 0 | 0 | 0 | 0 | 0 | 0 | 0 | 1 | 0 | 0 | 0 | 0 | 0 | 0 | 0
Al1.0 | No Processing | 42.0015 | 74.649 | 20.479 | 0 | 1 | 0 | 0 | 0 | 0 | 0 | 0 | 0 | 0 | 0 | 0 | 0 | 0 | 0 | 0 | 0 | 0 | 0 | 0 | 0 | 0 | 0 | 0 | 0 | 0 | 0 | 1 | 0 | 0 | 0 | 0 | 0 | 0 | 0
Al1.0 | No Processing | 42.0015 | 74.649 | 20.479 | 0 | 1 | 0 | 0 | 0 | 0 | 0 | 0 | 0 | 0 | 0 | 0 | 0 | 0 | 0 | 0 | 0 | 0 | 0 | 0 | 0 | 0 | 0 | 0 | 0 | 0 | 0 | 1 | 0 | 0 | 0 | 0 | 0 | 0 | 0
Al1.0 | No Processing | 42.0015 | 74.649 | 20.479 | 0 | 1 | 0 | 0 | 0 | 0 | 0 | 0 | 0 | 0 | 0 | 0 | 0 | 0 | 0 | 0 | 0 | 0 | 0 | 0 | 0 | 0 | 0 | 0 | 0 | 0 | 0 | 1 | 0 | 0 | 0 | 0 | 0 | 0 | 0
Al1.0 | No Processing | 42.0015 | 74.649 | 20.479 | 0 | 1 | 0 | 0 | 0 | 0 | 0 | 0 | 0 | 0 | 0 | 0 | 0 | 0 | 0 | 0 | 0 | 0 | 0 | 0 | 0 | 0 | 0 | 0 | 0 | 0 | 0 | 1 | 0 | 0 | 0 | 0 | 0 | 0 | 0
Al1.0 | No Processing | 42.0015 | 74.649 | 20.479 | 0 | 1 | 0 | 0 | 0 | 0 | 0 | 0 | 0 | 0 | 0 | 0 | 0 | 0 | 0 | 0 | 0 | 0 | 0 | 0 | 0 | 0 | 0 | 0 | 0 | 0 | 0 | 1 | 0 | 0 | 0 | 0 | 0 | 0 | 0
Al1.0 | No Processing | 42.0015 | 74.649 | 20.479 | 0 | 1 | 0 | 0 | 0 | 0 | 0 | 0 | 0 | 0 | 0 | 0 | 0 | 0 | 0 | 0 | 0 | 0 | 0 | 0 | 0 | 0 | 0 | 0 | 0 | 0 | 0 | 1 | 0 | 0 | 0 | 0 | 0 | 0 | 0
Al1.0 | No Processing | 42.0015 | 74.649 | 20.479 | 0 | 1 | 0 | 0 | 0 | 0 | 0 | 0 | 0 | 0 | 0 | 0 | 0 | 0 | 0 | 0 | 0 | 0 | 0 | 0 | 0 | 0 | 0 | 0 | 0 | 0 | 0 | 1 | 0 | 0 | 0 | 0 | 0 | 0 | 0
Al1.0 | No Processing | 42.0015 | 74.649 | 20.479 | 0 | 1 | 0 | 0 | 0 | 0 | 0 | 0 | 0 | 0 | 0 | 0 | 0 | 0 | 0 | 0 | 0 | 0 | 0 | 0 | 0 | 0 | 0 | 0 | 0 | 0 | 0 | 1 | 0 | 0 | 0 | 0 | 0 | 0 | 0
Al1.0 | No Processing | 42.0015 | 74.649 | 20.479 | 0 | 1 | 0 | 0 | 0 | 0 | 0 | 0 | 0 | 0 | 0 | 0 | 0 | 0 | 0 | 0 | 0 | 0 | 0 | 0 | 0 | 0 | 0 | 0 | 0 | 0 | 0 | 1 | 0 | 0 | 0 | 0 | 0 | 0 | 0
Al1.0 | No Processing | 42.0015 | 74.649 | 20.479 | 0 | 1 | 0 | 0 | 0 | 0 | 0 | 0 | 0 | 0 | 0 | 0 | 0 | 0 | 0 | 0 | 0 | 0 | 0 | 0 | 0 | 0 | 0 | 0 | 0 | 0 | 0 | 1 | 0 | 0 | 0 | 0 | 0 | 0 | 0
Al0.9999Fe0.0001 | No Processing | 45.8515 | 71.3406 | 18.2548 | 0 | 0.99986 | 0 | 0 | 0 | 0 | 0 | 0 | 0 | 0 | 0 | 0.00013572 | 0 | 0 | 0 | 0 | 0 | 0 | 0 | 0 | 0 | 0 | 0 | 0 | 0 | 0 | 0 | 1 | 0 | 0 | 0 | 0 | 0 | 0 | 0
Al1.0 | No Processing | 42.0015 | 74.649 | 20.479 | 0 | 1 | 0 | 0 | 0 | 0 | 0 | 0 | 0 | 0 | 0 | 0 | 0 | 0 | 0 | 0 | 0 | 0 | 0 | 0 | 0 | 0 | 0 | 0 | 0 | 0 | 0 | 1 | 0 | 0 | 0 | 0 | 0 | 0 | 0
Al1.0 | No Processing | 42.0015 | 74.649 | 20.479 | 0 | 1 | 0 | 0 | 0 | 0 | 0 | 0 | 0 | 0 | 0 | 0 | 0 | 0 | 0 | 0 | 0 | 0 | 0 | 0 | 0 | 0 | 0 | 0 | 0 | 0 | 0 | 1 | 0 | 0 | 0 | 0 | 0 | 0 | 0
Al1.0 | No Processing | 42.0015 | 74.649 | 20.479 | 0 | 1 | 0 | 0 | 0 | 0 | 0 | 0 | 0 | 0 | 0 | 0 | 0 | 0 | 0 | 0 | 0 | 0 | 0 | 0 | 0 | 0 | 0 | 0 | 0 | 0 | 0 | 1 | 0 | 0 | 0 | 0 | 0 | 0 | 0
Al1.0 | No Processing | 42.0015 | 74.649 | 20.479 | 0 | 1 | 0 | 0 | 0 | 0 | 0 | 0 | 0 | 0 | 0 | 0 | 0 | 0 | 0 | 0 | 0 | 0 | 0 | 0 | 0 | 0 | 0 | 0 | 0 | 0 | 0 | 1 | 0 | 0 | 0 | 0 | 0 | 0 | 0
Al0.9971Er0.0021Fe0.0008 | No Processing | 39.2635 | 86.0252 | 34.1122 | 0 | 0.9971 | 0 | 0 | 0 | 0 | 0 | 0 | 0 | 0.0020717 | 0 | 0.00083027 | 0 | 0 | 0 | 0 | 0 | 0 | 0 | 0 | 0 | 0 | 0 | 0 | 0 | 0 | 0 | 1 | 0 | 0 | 0 | 0 | 0 | 0 | 0
Al1.0 | No Processing | 42.0015 | 74.649 | 20.479 | 0 | 1 | 0 | 0 | 0 | 0 | 0 | 0 | 0 | 0 | 0 | 0 | 0 | 0 | 0 | 0 | 0 | 0 | 0 | 0 | 0 | 0 | 0 | 0 | 0 | 0 | 0 | 1 | 0 | 0 | 0 | 0 | 0 | 0 | 0
Al1.0 | No Processing | 42.0015 | 74.649 | 20.479 | 0 | 1 | 0 | 0 | 0 | 0 | 0 | 0 | 0 | 0 | 0 | 0 | 0 | 0 | 0 | 0 | 0 | 0 | 0 | 0 | 0 | 0 | 0 | 0 | 0 | 0 | 0 | 1 | 0 | 0 | 0 | 0 | 0 | 0 | 0
Al0.9994Er0.0006 | No Processing | 42.0015 | 74.649 | 20.479 | 0 | 0.99938 | 0 | 0 | 0 | 0 | 0 | 0 | 0 | 0.00062255 | 0 | 0 | 0 | 0 | 0 | 0 | 0 | 0 | 0 | 0 | 0 | 0 | 0 | 0 | 0 | 0 | 0 | 1 | 0 | 0 | 0 | 0 | 0 | 0 | 0
Al1.0 | No Processing | 42.0015 | 74.649 | 20.479 | 0 | 1 | 0 | 0 | 0 | 0 | 0 | 0 | 0 | 0 | 0 | 0 | 0 | 0 | 0 | 0 | 0 | 0 | 0 | 0 | 0 | 0 | 0 | 0 | 0 | 0 | 0 | 1 | 0 | 0 | 0 | 0 | 0 | 0 | 0
Al1.0 | No Processing | 42.0015 | 74.649 | 20.479 | 0 | 1 | 0 | 0 | 0 | 0 | 0 | 0 | 0 | 0 | 0 | 0 | 0 | 0 | 0 | 0 | 0 | 0 | 0 | 0 | 0 | 0 | 0 | 0 | 0 | 0 | 0 | 1 | 0 | 0 | 0 | 0 | 0 | 0 | 0
Al1.0 | No Processing | 42.0015 | 74.649 | 20.479 | 0 | 1 | 0 | 0 | 0 | 0 | 0 | 0 | 0 | 0 | 0 | 0 | 0 | 0 | 0 | 0 | 0 | 0 | 0 | 0 | 0 | 0 | 0 | 0 | 0 | 0 | 0 | 1 | 0 | 0 | 0 | 0 | 0 | 0 | 0
Al1.0 | No Processing | 42.0015 | 74.649 | 20.479 | 0 | 1 | 0 | 0 | 0 | 0 | 0 | 0 | 0 | 0 | 0 | 0 | 0 | 0 | 0 | 0 | 0 | 0 | 0 | 0 | 0 | 0 | 0 | 0 | 0 | 0 | 0 | 1 | 0 | 0 | 0 | 0 | 0 | 0 | 0
Al0.9997Sc0.0003 | No Processing | 42.0015 | 74.649 | 20.479 | 0 | 0.99965 | 0 | 0 | 0 | 0 | 0 | 0 | 0 | 0 | 0 | 0 | 0 | 0 | 0 | 0 | 0 | 0 | 0.00034614 | 0 | 0 | 0 | 0 | 0 | 0 | 0 | 0 | 1 | 0 | 0 | 0 | 0 | 0 | 0 | 0
Al1.0 | No Processing | 42.0015 | 74.649 | 20.479 | 0 | 1 | 0 | 0 | 0 | 0 | 0 | 0 | 0 | 0 | 0 | 0 | 0 | 0 | 0 | 0 | 0 | 0 | 0 | 0 | 0 | 0 | 0 | 0 | 0 | 0 | 0 | 1 | 0 | 0 | 0 | 0 | 0 | 0 | 0
Al1.0 | No Processing | 42.0015 | 74.649 | 20.479 | 0 | 1 | 0 | 0 | 0 | 0 | 0 | 0 | 0 | 0 | 0 | 0 | 0 | 0 | 0 | 0 | 0 | 0 | 0 | 0 | 0 | 0 | 0 | 0 | 0 | 0 | 0 | 1 | 0 | 0 | 0 | 0 | 0 | 0 | 0
Al1.0 | No Processing | 42.0015 | 74.649 | 20.479 | 0 | 1 | 0 | 0 | 0 | 0 | 0 | 0 | 0 | 0 | 0 | 0 | 0 | 0 | 0 | 0 | 0 | 0 | 0 | 0 | 0 | 0 | 0 | 0 | 0 | 0 | 0 | 1 | 0 | 0 | 0 | 0 | 0 | 0 | 0
Al1.0 | No Processing | 42.0015 | 74.649 | 20.479 | 0 | 1 | 0 | 0 | 0 | 0 | 0 | 0 | 0 | 0 | 0 | 0 | 0 | 0 | 0 | 0 | 0 | 0 | 0 | 0 | 0 | 0 | 0 | 0 | 0 | 0 | 0 | 1 | 0 | 0 | 0 | 0 | 0 | 0 | 0
Al1.0 | No Processing | 42.0015 | 74.649 | 20.479 | 0 | 1 | 0 | 0 | 0 | 0 | 0 | 0 | 0 | 0 | 0 | 0 | 0 | 0 | 0 | 0 | 0 | 0 | 0 | 0 | 0 | 0 | 0 | 0 | 0 | 0 | 0 | 1 | 0 | 0 | 0 | 0 | 0 | 0 | 0
Al1.0 | No Processing | 42.0015 | 74.649 | 20.479 | 0 | 1 | 0 | 0 | 0 | 0 | 0 | 0 | 0 | 0 | 0 | 0 | 0 | 0 | 0 | 0 | 0 | 0 | 0 | 0 | 0 | 0 | 0 | 0 | 0 | 0 | 0 | 1 | 0 | 0 | 0 | 0 | 0 | 0 | 0
Al1.0 | No Processing | 42.0015 | 74.649 | 20.479 | 0 | 1 | 0 | 0 | 0 | 0 | 0 | 0 | 0 | 0 | 0 | 0 | 0 | 0 | 0 | 0 | 0 | 0 | 0 | 0 | 0 | 0 | 0 | 0 | 0 | 0 | 0 | 1 | 0 | 0 | 0 | 0 | 0 | 0 | 0
Al1.0 | No Processing | 42.0015 | 74.649 | 20.479 | 0 | 1 | 0 | 0 | 0 | 0 | 0 | 0 | 0 | 0 | 0 | 0 | 0 | 0 | 0 | 0 | 0 | 0 | 0 | 0 | 0 | 0 | 0 | 0 | 0 | 0 | 0 | 1 | 0 | 0 | 0 | 0 | 0 | 0 | 0
Al1.0 | No Processing | 42.0015 | 74.649 | 20.479 | 0 | 1 | 0 | 0 | 0 | 0 | 0 | 0 | 0 | 0 | 0 | 0 | 0 | 0 | 0 | 0 | 0 | 0 | 0 | 0 | 0 | 0 | 0 | 0 | 0 | 0 | 0 | 1 | 0 | 0 | 0 | 0 | 0 | 0 | 0
Al0.9975Sc0.0025 | No Processing | 36.623 | 88.6086 | 49.9966 | 0 | 0.99752 | 0 | 0 | 0 | 0 | 0 | 0 | 0 | 0 | 0 | 0 | 0 | 0 | 0 | 0 | 0 | 0 | 0.0024765 | 0 | 0 | 0 | 0 | 0 | 0 | 0 | 0 | 1 | 0 | 0 | 0 | 0 | 0 | 0 | 0
Al0.9319Mg0.0681 | No Processing | 27.061 | 331.175 | 163.7912 | 0 | 0.93195 | 0 | 0 | 0 | 0 | 0 | 0 | 0 | 0 | 0 | 0 | 0 | 0 | 0.068052 | 0 | 0 | 0 | 0 | 0 | 0 | 0 | 0 | 0 | 0 | 0 | 0 | 1 | 0 | 0 | 0 | 0 | 0 | 0 | 0
Al1.0 | No Processing | 42.0015 | 74.649 | 20.479 | 0 | 1 | 0 | 0 | 0 | 0 | 0 | 0 | 0 | 0 | 0 | 0 | 0 | 0 | 0 | 0 | 0 | 0 | 0 | 0 | 0 | 0 | 0 | 0 | 0 | 0 | 0 | 1 | 0 | 0 | 0 | 0 | 0 | 0 | 0
Al1.0 | No Processing | 42.0015 | 74.649 | 20.479 | 0 | 1 | 0 | 0 | 0 | 0 | 0 | 0 | 0 | 0 | 0 | 0 | 0 | 0 | 0 | 0 | 0 | 0 | 0 | 0 | 0 | 0 | 0 | 0 | 0 | 0 | 0 | 1 | 0 | 0 | 0 | 0 | 0 | 0 | 0
Al1.0 | No Processing | 42.0015 | 74.649 | 20.479 | 0 | 1 | 0 | 0 | 0 | 0 | 0 | 0 | 0 | 0 | 0 | 0 | 0 | 0 | 0 | 0 | 0 | 0 | 0 | 0 | 0 | 0 | 0 | 0 | 0 | 0 | 0 | 1 | 0 | 0 | 0 | 0 | 0 | 0 | 0
Al0.9991Er0.0009 | No Processing | 37.113 | 87.0204 | 32.3953 | 0 | 0.99909 | 0 | 0 | 0 | 0 | 0 | 0 | 0 | 0.0009054 | 0 | 0 | 0 | 0 | 0 | 0 | 0 | 0 | 0 | 0 | 0 | 0 | 0 | 0 | 0 | 0 | 0 | 1 | 0 | 0 | 0 | 0 | 0 | 0 | 0
Al0.9994Sc0.0006 | No Processing | 42.0015 | 74.649 | 20.479 | 0 | 0.99936 | 0 | 0 | 0 | 0 | 0 | 0 | 0 | 0 | 0 | 0 | 0 | 0 | 0 | 0 | 0 | 0 | 0.00063647 | 0 | 0 | 0 | 0 | 0 | 0 | 0 | 0 | 1 | 0 | 0 | 0 | 0 | 0 | 0 | 0
Al0.9453Cu0.0258Zn0.0288 | Solutionised + Naturally aged | 23.362 | 465.4186 | 302.8363 | 0 | 0.94532 | 0 | 0 | 0 | 0 | 0 | 0 | 0.025835 | 0 | 0 | 0 | 0 | 0 | 0 | 0 | 0 | 0 | 0 | 0 | 0 | 0 | 0 | 0.028848 | 0 | 0 | 0 | 0 | 0 | 0 | 0 | 0 | 1 | 0 | 0
Al1.0 | No Processing | 42.0015 | 74.649 | 20.479 | 0 | 1 | 0 | 0 | 0 | 0 | 0 | 0 | 0 | 0 | 0 | 0 | 0 | 0 | 0 | 0 | 0 | 0 | 0 | 0 | 0 | 0 | 0 | 0 | 0 | 0 | 0 | 1 | 0 | 0 | 0 | 0 | 0 | 0 | 0
Al1.0 | No Processing | 42.0015 | 74.649 | 20.479 | 0 | 1 | 0 | 0 | 0 | 0 | 0 | 0 | 0 | 0 | 0 | 0 | 0 | 0 | 0 | 0 | 0 | 0 | 0 | 0 | 0 | 0 | 0 | 0 | 0 | 0 | 0 | 1 | 0 | 0 | 0 | 0 | 0 | 0 | 0
Al1.0 | No Processing | 42.0015 | 74.649 | 20.479 | 0 | 1 | 0 | 0 | 0 | 0 | 0 | 0 | 0 | 0 | 0 | 0 | 0 | 0 | 0 | 0 | 0 | 0 | 0 | 0 | 0 | 0 | 0 | 0 | 0 | 0 | 0 | 1 | 0 | 0 | 0 | 0 | 0 | 0 | 0
Al0.9996Fe0.0004 | No Processing | 45.8215 | 72.1393 | 20.1824 | 0 | 0.99956 | 0 | 0 | 0 | 0 | 0 | 0 | 0 | 0 | 0 | 0.00044167 | 0 | 0 | 0 | 0 | 0 | 0 | 0 | 0 | 0 | 0 | 0 | 0 | 0 | 0 | 0 | 1 | 0 | 0 | 0 | 0 | 0 | 0 | 0
Al0.9992Er0.0008 | No Processing | 37.113 | 87.0204 | 32.3953 | 0 | 0.99922 | 0 | 0 | 0 | 0 | 0 | 0 | 0 | 0.00077925 | 0 | 0 | 0 | 0 | 0 | 0 | 0 | 0 | 0 | 0 | 0 | 0 | 0 | 0 | 0 | 0 | 0 | 1 | 0 | 0 | 0 | 0 | 0 | 0 | 0
Al1.0 | No Processing | 42.0015 | 74.649 | 20.479 | 0 | 1 | 0 | 0 | 0 | 0 | 0 | 0 | 0 | 0 | 0 | 0 | 0 | 0 | 0 | 0 | 0 | 0 | 0 | 0 | 0 | 0 | 0 | 0 | 0 | 0 | 0 | 1 | 0 | 0 | 0 | 0 | 0 | 0 | 0
Al0.9998Er0.0002 | No Processing | 42.0015 | 74.649 | 20.479 | 0 | 0.99981 | 0 | 0 | 0 | 0 | 0 | 0 | 0 | 0.00019126 | 0 | 0 | 0 | 0 | 0 | 0 | 0 | 0 | 0 | 0 | 0 | 0 | 0 | 0 | 0 | 0 | 0 | 1 | 0 | 0 | 0 | 0 | 0 | 0 | 0
Al0.9987Sc0.0013 | No Processing | 36.943 | 88.4409 | 42.0753 | 0 | 0.99867 | 0 | 0 | 0 | 0 | 0 | 0 | 0 | 0 | 0 | 0 | 0 | 0 | 0 | 0 | 0 | 0 | 0.0013324 | 0 | 0 | 0 | 0 | 0 | 0 | 0 | 0 | 1 | 0 | 0 | 0 | 0 | 0 | 0 | 0
Al1.0 | No Processing | 42.0015 | 74.649 | 20.479 | 0 | 1 | 0 | 0 | 0 | 0 | 0 | 0 | 0 | 0 | 0 | 0 | 0 | 0 | 0 | 0 | 0 | 0 | 0 | 0 | 0 | 0 | 0 | 0 | 0 | 0 | 0 | 1 | 0 | 0 | 0 | 0 | 0 | 0 | 0
Al1.0 | No Processing | 42.0015 | 74.649 | 20.479 | 0 | 1 | 0 | 0 | 0 | 0 | 0 | 0 | 0 | 0 | 0 | 0 | 0 | 0 | 0 | 0 | 0 | 0 | 0 | 0 | 0 | 0 | 0 | 0 | 0 | 0 | 0 | 1 | 0 | 0 | 0 | 0 | 0 | 0 | 0
Al0.9872Cu0.0107Fe0.0015Ti0.0006 | No Processing | 31.8335 | 154.4301 | 46.8674 | 0 | 0.98721 | 0 | 0 | 0 | 0 | 0 | 0 | 0.010687 | 0 | 0 | 0.0014891 | 0 | 0 | 0 | 0 | 0 | 0 | 0 | 0 | 0 | 0.00061113 | 0 | 0 | 0 | 0 | 0 | 1 | 0 | 0 | 0 | 0 | 0 | 0 | 0
Al1.0 | No Processing | 42.0015 | 74.649 | 20.479 | 0 | 1 | 0 | 0 | 0 | 0 | 0 | 0 | 0 | 0 | 0 | 0 | 0 | 0 | 0 | 0 | 0 | 0 | 0 | 0 | 0 | 0 | 0 | 0 | 0 | 0 | 0 | 1 | 0 | 0 | 0 | 0 | 0 | 0 | 0
Al1.0 | No Processing | 42.0015 | 74.649 | 20.479 | 0 | 1 | 0 | 0 | 0 | 0 | 0 | 0 | 0 | 0 | 0 | 0 | 0 | 0 | 0 | 0 | 0 | 0 | 0 | 0 | 0 | 0 | 0 | 0 | 0 | 0 | 0 | 1 | 0 | 0 | 0 | 0 | 0 | 0 | 0
Al1.0 | No Processing | 42.0015 | 74.649 | 20.479 | 0 | 1 | 0 | 0 | 0 | 0 | 0 | 0 | 0 | 0 | 0 | 0 | 0 | 0 | 0 | 0 | 0 | 0 | 0 | 0 | 0 | 0 | 0 | 0 | 0 | 0 | 0 | 1 | 0 | 0 | 0 | 0 | 0 | 0 | 0
Al1.0 | No Processing | 42.0015 | 74.649 | 20.479 | 0 | 1 | 0 | 0 | 0 | 0 | 0 | 0 | 0 | 0 | 0 | 0 | 0 | 0 | 0 | 0 | 0 | 0 | 0 | 0 | 0 | 0 | 0 | 0 | 0 | 0 | 0 | 1 | 0 | 0 | 0 | 0 | 0 | 0 | 0
Al0.9924Cu0.0068Fe0.0008 | No Processing | 34.1705 | 138.1628 | 39.7279 | 0 | 0.99236 | 0 | 0 | 0 | 0 | 0 | 0 | 0.006759 | 0 | 0 | 0.00079842 | 0 | 0 | 0 | 0 | 0 | 0 | 0 | 0 | 0 | 0 | 0 | 0 | 0 | 0 | 0 | 1 | 0 | 0 | 0 | 0 | 0 | 0 | 0
Al1.0 | No Processing | 42.0015 | 74.649 | 20.479 | 0 | 1 | 0 | 0 | 0 | 0 | 0 | 0 | 0 | 0 | 0 | 0 | 0 | 0 | 0 | 0 | 0 | 0 | 0 | 0 | 0 | 0 | 0 | 0 | 0 | 0 | 0 | 1 | 0 | 0 | 0 | 0 | 0 | 0 | 0
Al1.0 | No Processing | 42.0015 | 74.649 | 20.479 | 0 | 1 | 0 | 0 | 0 | 0 | 0 | 0 | 0 | 0 | 0 | 0 | 0 | 0 | 0 | 0 | 0 | 0 | 0 | 0 | 0 | 0 | 0 | 0 | 0 | 0 | 0 | 1 | 0 | 0 | 0 | 0 | 0 | 0 | 0
Al0.8594Cu0.0297Mg0.0303Sc0.0022Zn0.0775Zr0.0008 | Solutionised + Artificially peak aged | 10.877 | 738.7981 | 643.4693 | 0 | 0.85941 | 0 | 0 | 0 | 0 | 0 | 0 | 0.029699 | 0 | 0 | 0 | 0 | 0 | 0.030336 | 0 | 0 | 0 | 0.0022266 | 0 | 0 | 0 | 0 | 0.077517 | 0.00080823 | 0 | 0 | 0 | 0 | 1 | 0 | 0 | 0 | 0 | 0
Al0.8689Cu0.0292Mg0.0283Zn0.0735Zr0.0001 | Solutionised + Artificially peak aged | 11.414 | 642.3988 | 602.4273 | 0 | 0.86887 | 0 | 0 | 0 | 0 | 0 | 0 | 0.029232 | 0 | 0 | 0 | 0 | 0 | 0.028294 | 0 | 0 | 0 | 0 | 0 | 0 | 0 | 0 | 0.073484 | 0.00011781 | 0 | 0 | 0 | 0 | 1 | 0 | 0 | 0 | 0 | 0
Al1.0 | No Processing | 42.0015 | 74.649 | 20.479 | 0 | 1 | 0 | 0 | 0 | 0 | 0 | 0 | 0 | 0 | 0 | 0 | 0 | 0 | 0 | 0 | 0 | 0 | 0 | 0 | 0 | 0 | 0 | 0 | 0 | 0 | 0 | 1 | 0 | 0 | 0 | 0 | 0 | 0 | 0
Al1.0 | No Processing | 42.0015 | 74.649 | 20.479 | 0 | 1 | 0 | 0 | 0 | 0 | 0 | 0 | 0 | 0 | 0 | 0 | 0 | 0 | 0 | 0 | 0 | 0 | 0 | 0 | 0 | 0 | 0 | 0 | 0 | 0 | 0 | 1 | 0 | 0 | 0 | 0 | 0 | 0 | 0
Al0.8322Cu0.0134Mg0.0359Sc0.0025Zn0.1151Zr0.001 | Solutionised + Artificially peak aged | 8.449 | 787.55 | 769.91 | 0 | 0.83224 | 0 | 0 | 0 | 0 | 0 | 0 | 0.013364 | 0 | 0 | 0 | 0 | 0 | 0.035854 | 0 | 0 | 0 | 0.0024624 | 0 | 0 | 0 | 0 | 0.11507 | 0.0010046 | 0 | 0 | 0 | 0 | 1 | 0 | 0 | 0 | 0 | 0
Al1.0 | No Processing | 42.0015 | 74.649 | 20.479 | 0 | 1 | 0 | 0 | 0 | 0 | 0 | 0 | 0 | 0 | 0 | 0 | 0 | 0 | 0 | 0 | 0 | 0 | 0 | 0 | 0 | 0 | 0 | 0 | 0 | 0 | 0 | 1 | 0 | 0 | 0 | 0 | 0 | 0 | 0
Al1.0 | No Processing | 42.0015 | 74.649 | 20.479 | 0 | 1 | 0 | 0 | 0 | 0 | 0 | 0 | 0 | 0 | 0 | 0 | 0 | 0 | 0 | 0 | 0 | 0 | 0 | 0 | 0 | 0 | 0 | 0 | 0 | 0 | 0 | 1 | 0 | 0 | 0 | 0 | 0 | 0 | 0
Al1.0 | No Processing | 42.0015 | 74.649 | 20.479 | 0 | 1 | 0 | 0 | 0 | 0 | 0 | 0 | 0 | 0 | 0 | 0 | 0 | 0 | 0 | 0 | 0 | 0 | 0 | 0 | 0 | 0 | 0 | 0 | 0 | 0 | 0 | 1 | 0 | 0 | 0 | 0 | 0 | 0 | 0
Al0.9975Sc0.0025 | No Processing | 36.623 | 88.6086 | 49.7811 | 0 | 0.99746 | 0 | 0 | 0 | 0 | 0 | 0 | 0 | 0 | 0 | 0 | 0 | 0 | 0 | 0 | 0 | 0 | 0.0025421 | 0 | 0 | 0 | 0 | 0 | 0 | 0 | 0 | 1 | 0 | 0 | 0 | 0 | 0 | 0 | 0
Al0.9997Er0.0003 | No Processing | 42.0015 | 74.649 | 20.479 | 0 | 0.99967 | 0 | 0 | 0 | 0 | 0 | 0 | 0 | 0.00033142 | 0 | 0 | 0 | 0 | 0 | 0 | 0 | 0 | 0 | 0 | 0 | 0 | 0 | 0 | 0 | 0 | 0 | 1 | 0 | 0 | 0 | 0 | 0 | 0 | 0
Al1.0 | No Processing | 42.0015 | 74.649 | 20.479 | 0 | 1 | 0 | 0 | 0 | 0 | 0 | 0 | 0 | 0 | 0 | 0 | 0 | 0 | 0 | 0 | 0 | 0 | 0 | 0 | 0 | 0 | 0 | 0 | 0 | 0 | 0 | 1 | 0 | 0 | 0 | 0 | 0 | 0 | 0
Al1.0 | No Processing | 42.0015 | 74.649 | 20.479 | 0 | 1 | 0 | 0 | 0 | 0 | 0 | 0 | 0 | 0 | 0 | 0 | 0 | 0 | 0 | 0 | 0 | 0 | 0 | 0 | 0 | 0 | 0 | 0 | 0 | 0 | 0 | 1 | 0 | 0 | 0 | 0 | 0 | 0 | 0
Al0.9877Cu0.0116Fe0.0007 | No Processing | 31.52 | 159.6883 | 46.8195 | 0 | 0.98772 | 0 | 0 | 0 | 0 | 0 | 0 | 0.01159 | 0 | 0 | 0.00069233 | 0 | 0 | 0 | 0 | 0 | 0 | 0 | 0 | 0 | 0 | 0 | 0 | 0 | 0 | 0 | 1 | 0 | 0 | 0 | 0 | 0 | 0 | 0
Al1.0 | No Processing | 42.0015 | 74.649 | 20.479 | 0 | 1 | 0 | 0 | 0 | 0 | 0 | 0 | 0 | 0 | 0 | 0 | 0 | 0 | 0 | 0 | 0 | 0 | 0 | 0 | 0 | 0 | 0 | 0 | 0 | 0 | 0 | 1 | 0 | 0 | 0 | 0 | 0 | 0 | 0
Al0.9975Sc0.0025 | No Processing | 36.623 | 88.6086 | 49.9966 | 0 | 0.99754 | 0 | 0 | 0 | 0 | 0 | 0 | 0 | 0 | 0 | 0 | 0 | 0 | 0 | 0 | 0 | 0 | 0.0024607 | 0 | 0 | 0 | 0 | 0 | 0 | 0 | 0 | 1 | 0 | 0 | 0 | 0 | 0 | 0 | 0
Al1.0 | No Processing | 42.0015 | 74.649 | 20.479 | 0 | 1 | 0 | 0 | 0 | 0 | 0 | 0 | 0 | 0 | 0 | 0 | 0 | 0 | 0 | 0 | 0 | 0 | 0 | 0 | 0 | 0 | 0 | 0 | 0 | 0 | 0 | 1 | 0 | 0 | 0 | 0 | 0 | 0 | 0
Al0.9998Cr0.0002 | No Processing | 42.0015 | 74.649 | 20.479 | 0 | 0.99982 | 0 | 0 | 0 | 0 | 0 | 0.00017727 | 0 | 0 | 0 | 0 | 0 | 0 | 0 | 0 | 0 | 0 | 0 | 0 | 0 | 0 | 0 | 0 | 0 | 0 | 0 | 1 | 0 | 0 | 0 | 0 | 0 | 0 | 0
Al0.9976Sc0.0024 | No Processing | 36.623 | 88.6086 | 49.9966 | 0 | 0.99757 | 0 | 0 | 0 | 0 | 0 | 0 | 0 | 0 | 0 | 0 | 0 | 0 | 0 | 0 | 0 | 0 | 0.0024284 | 0 | 0 | 0 | 0 | 0 | 0 | 0 | 0 | 1 | 0 | 0 | 0 | 0 | 0 | 0 | 0
Al1.0 | No Processing | 42.0015 | 74.649 | 20.479 | 0 | 1 | 0 | 0 | 0 | 0 | 0 | 0 | 0 | 0 | 0 | 0 | 0 | 0 | 0 | 0 | 0 | 0 | 0 | 0 | 0 | 0 | 0 | 0 | 0 | 0 | 0 | 1 | 0 | 0 | 0 | 0 | 0 | 0 | 0
Al0.9997Sc0.0003 | No Processing | 42.0015 | 74.649 | 20.479 | 0 | 0.99973 | 0 | 0 | 0 | 0 | 0 | 0 | 0 | 0 | 0 | 0 | 0 | 0 | 0 | 0 | 0 | 0 | 0.00026721 | 0 | 0 | 0 | 0 | 0 | 0 | 0 | 0 | 1 | 0 | 0 | 0 | 0 | 0 | 0 | 0
Al1.0 | No Processing | 42.0015 | 74.649 | 20.479 | 0 | 1 | 0 | 0 | 0 | 0 | 0 | 0 | 0 | 0 | 0 | 0 | 0 | 0 | 0 | 0 | 0 | 0 | 0 | 0 | 0 | 0 | 0 | 0 | 0 | 0 | 0 | 1 | 0 | 0 | 0 | 0 | 0 | 0 | 0
Al0.9998Fe0.0002 | No Processing | 45.8515 | 71.3406 | 18.5306 | 0 | 0.99982 | 0 | 0 | 0 | 0 | 0 | 0 | 0 | 0 | 0 | 0.00018105 | 0 | 0 | 0 | 0 | 0 | 0 | 0 | 0 | 0 | 0 | 0 | 0 | 0 | 0 | 0 | 1 | 0 | 0 | 0 | 0 | 0 | 0 | 0
Al1.0 | No Processing | 42.0015 | 74.649 | 20.479 | 0 | 1 | 0 | 0 | 0 | 0 | 0 | 0 | 0 | 0 | 0 | 0 | 0 | 0 | 0 | 0 | 0 | 0 | 0 | 0 | 0 | 0 | 0 | 0 | 0 | 0 | 0 | 1 | 0 | 0 | 0 | 0 | 0 | 0 | 0
Al1.0 | No Processing | 42.0015 | 74.649 | 20.479 | 0 | 1 | 0 | 0 | 0 | 0 | 0 | 0 | 0 | 0 | 0 | 0 | 0 | 0 | 0 | 0 | 0 | 0 | 0 | 0 | 0 | 0 | 0 | 0 | 0 | 0 | 0 | 1 | 0 | 0 | 0 | 0 | 0 | 0 | 0
Al1.0 | No Processing | 42.0015 | 74.649 | 20.479 | 0 | 1 | 0 | 0 | 0 | 0 | 0 | 0 | 0 | 0 | 0 | 0 | 0 | 0 | 0 | 0 | 0 | 0 | 0 | 0 | 0 | 0 | 0 | 0 | 0 | 0 | 0 | 1 | 0 | 0 | 0 | 0 | 0 | 0 | 0
Al0.9969Sc0.003 | No Processing | 36.1135 | 90.3731 | 49.5359 | 0 | 0.99694 | 0 | 0 | 0 | 0 | 0 | 0 | 0 | 0 | 0 | 0 | 0 | 0 | 0 | 0 | 0 | 0 | 0.0029624 | 0 | 0 | 0 | 0 | 0 | 0 | 0 | 0 | 1 | 0 | 0 | 0 | 0 | 0 | 0 | 0
Al1.0 | No Processing | 42.0015 | 74.649 | 20.479 | 0 | 1 | 0 | 0 | 0 | 0 | 0 | 0 | 0 | 0 | 0 | 0 | 0 | 0 | 0 | 0 | 0 | 0 | 0 | 0 | 0 | 0 | 0 | 0 | 0 | 0 | 0 | 1 | 0 | 0 | 0 | 0 | 0 | 0 | 0
Al0.9969Sc0.0031 | No Processing | 36.1135 | 90.3731 | 49.5359 | 0 | 0.99694 | 0 | 0 | 0 | 0 | 0 | 0 | 0 | 0 | 0 | 0 | 0 | 0 | 0 | 0 | 0 | 0 | 0.003063 | 0 | 0 | 0 | 0 | 0 | 0 | 0 | 0 | 1 | 0 | 0 | 0 | 0 | 0 | 0 | 0
Al1.0 | No Processing | 42.0015 | 74.649 | 20.479 | 0 | 1 | 0 | 0 | 0 | 0 | 0 | 0 | 0 | 0 | 0 | 0 | 0 | 0 | 0 | 0 | 0 | 0 | 0 | 0 | 0 | 0 | 0 | 0 | 0 | 0 | 0 | 1 | 0 | 0 | 0 | 0 | 0 | 0 | 0
Al1.0 | No Processing | 42.0015 | 74.649 | 20.479 | 0 | 1 | 0 | 0 | 0 | 0 | 0 | 0 | 0 | 0 | 0 | 0 | 0 | 0 | 0 | 0 | 0 | 0 | 0 | 0 | 0 | 0 | 0 | 0 | 0 | 0 | 0 | 1 | 0 | 0 | 0 | 0 | 0 | 0 | 0
Al1.0 | No Processing | 42.0015 | 74.649 | 20.479 | 0 | 1 | 0 | 0 | 0 | 0 | 0 | 0 | 0 | 0 | 0 | 0 | 0 | 0 | 0 | 0 | 0 | 0 | 0 | 0 | 0 | 0 | 0 | 0 | 0 | 0 | 0 | 1 | 0 | 0 | 0 | 0 | 0 | 0 | 0
Al1.0 | No Processing | 42.0015 | 74.649 | 20.479 | 0 | 1 | 0 | 0 | 0 | 0 | 0 | 0 | 0 | 0 | 0 | 0 | 0 | 0 | 0 | 0 | 0 | 0 | 0 | 0 | 0 | 0 | 0 | 0 | 0 | 0 | 0 | 1 | 0 | 0 | 0 | 0 | 0 | 0 | 0
Al1.0 | No Processing | 42.0015 | 74.649 | 20.479 | 0 | 1 | 0 | 0 | 0 | 0 | 0 | 0 | 0 | 0 | 0 | 0 | 0 | 0 | 0 | 0 | 0 | 0 | 0 | 0 | 0 | 0 | 0 | 0 | 0 | 0 | 0 | 1 | 0 | 0 | 0 | 0 | 0 | 0 | 0
Al0.9885Cu0.0112Fe0.0004 | No Processing | 31.56 | 159.0315 | 43.8974 | 0 | 0.98849 | 0 | 0 | 0 | 0 | 0 | 0 | 0.011154 | 0 | 0 | 0.0003524 | 0 | 0 | 0 | 0 | 0 | 0 | 0 | 0 | 0 | 0 | 0 | 0 | 0 | 0 | 0 | 1 | 0 | 0 | 0 | 0 | 0 | 0 | 0
Al1.0 | No Processing | 42.0015 | 74.649 | 20.479 | 0 | 1 | 0 | 0 | 0 | 0 | 0 | 0 | 0 | 0 | 0 | 0 | 0 | 0 | 0 | 0 | 0 | 0 | 0 | 0 | 0 | 0 | 0 | 0 | 0 | 0 | 0 | 1 | 0 | 0 | 0 | 0 | 0 | 0 | 0
Al1.0 | No Processing | 42.0015 | 74.649 | 20.479 | 0 | 1 | 0 | 0 | 0 | 0 | 0 | 0 | 0 | 0 | 0 | 0 | 0 | 0 | 0 | 0 | 0 | 0 | 0 | 0 | 0 | 0 | 0 | 0 | 0 | 0 | 0 | 1 | 0 | 0 | 0 | 0 | 0 | 0 | 0
Al1.0 | No Processing | 42.0015 | 74.649 | 20.479 | 0 | 1 | 0 | 0 | 0 | 0 | 0 | 0 | 0 | 0 | 0 | 0 | 0 | 0 | 0 | 0 | 0 | 0 | 0 | 0 | 0 | 0 | 0 | 0 | 0 | 0 | 0 | 1 | 0 | 0 | 0 | 0 | 0 | 0 | 0
Al1.0 | No Processing | 42.0015 | 74.649 | 20.479 | 0 | 1 | 0 | 0 | 0 | 0 | 0 | 0 | 0 | 0 | 0 | 0 | 0 | 0 | 0 | 0 | 0 | 0 | 0 | 0 | 0 | 0 | 0 | 0 | 0 | 0 | 0 | 1 | 0 | 0 | 0 | 0 | 0 | 0 | 0
Al1.0 | No Processing | 42.0015 | 74.649 | 20.479 | 0 | 1 | 0 | 0 | 0 | 0 | 0 | 0 | 0 | 0 | 0 | 0 | 0 | 0 | 0 | 0 | 0 | 0 | 0 | 0 | 0 | 0 | 0 | 0 | 0 | 0 | 0 | 1 | 0 | 0 | 0 | 0 | 0 | 0 | 0
Al1.0 | No Processing | 42.0015 | 74.649 | 20.479 | 0 | 1 | 0 | 0 | 0 | 0 | 0 | 0 | 0 | 0 | 0 | 0 | 0 | 0 | 0 | 0 | 0 | 0 | 0 | 0 | 0 | 0 | 0 | 0 | 0 | 0 | 0 | 1 | 0 | 0 | 0 | 0 | 0 | 0 | 0
Al1.0 | No Processing | 42.0015 | 74.649 | 20.479 | 0 | 1 | 0 | 0 | 0 | 0 | 0 | 0 | 0 | 0 | 0 | 0 | 0 | 0 | 0 | 0 | 0 | 0 | 0 | 0 | 0 | 0 | 0 | 0 | 0 | 0 | 0 | 1 | 0 | 0 | 0 | 0 | 0 | 0 | 0
Al1.0 | No Processing | 42.0015 | 74.649 | 20.479 | 0 | 1 | 0 | 0 | 0 | 0 | 0 | 0 | 0 | 0 | 0 | 0 | 0 | 0 | 0 | 0 | 0 | 0 | 0 | 0 | 0 | 0 | 0 | 0 | 0 | 0 | 0 | 1 | 0 | 0 | 0 | 0 | 0 | 0 | 0
Al1.0 | No Processing | 42.0015 | 74.649 | 20.479 | 0 | 1 | 0 | 0 | 0 | 0 | 0 | 0 | 0 | 0 | 0 | 0 | 0 | 0 | 0 | 0 | 0 | 0 | 0 | 0 | 0 | 0 | 0 | 0 | 0 | 0 | 0 | 1 | 0 | 0 | 0 | 0 | 0 | 0 | 0
Al0.9994Er0.0006 | No Processing | 42.0015 | 74.649 | 20.479 | 0 | 0.99944 | 0 | 0 | 0 | 0 | 0 | 0 | 0 | 0.00056227 | 0 | 0 | 0 | 0 | 0 | 0 | 0 | 0 | 0 | 0 | 0 | 0 | 0 | 0 | 0 | 0 | 0 | 1 | 0 | 0 | 0 | 0 | 0 | 0 | 0
Al1.0 | No Processing | 42.0015 | 74.649 | 20.479 | 0 | 1 | 0 | 0 | 0 | 0 | 0 | 0 | 0 | 0 | 0 | 0 | 0 | 0 | 0 | 0 | 0 | 0 | 0 | 0 | 0 | 0 | 0 | 0 | 0 | 0 | 0 | 1 | 0 | 0 | 0 | 0 | 0 | 0 | 0
Al1.0 | No Processing | 42.0015 | 74.649 | 20.479 | 0 | 1 | 0 | 0 | 0 | 0 | 0 | 0 | 0 | 0 | 0 | 0 | 0 | 0 | 0 | 0 | 0 | 0 | 0 | 0 | 0 | 0 | 0 | 0 | 0 | 0 | 0 | 1 | 0 | 0 | 0 | 0 | 0 | 0 | 0
Al1.0 | No Processing | 42.0015 | 74.649 | 20.479 | 0 | 1 | 0 | 0 | 0 | 0 | 0 | 0 | 0 | 0 | 0 | 0 | 0 | 0 | 0 | 0 | 0 | 0 | 0 | 0 | 0 | 0 | 0 | 0 | 0 | 0 | 0 | 1 | 0 | 0 | 0 | 0 | 0 | 0 | 0
Al1.0 | No Processing | 42.0015 | 74.649 | 20.479 | 0 | 1 | 0 | 0 | 0 | 0 | 0 | 0 | 0 | 0 | 0 | 0 | 0 | 0 | 0 | 0 | 0 | 0 | 0 | 0 | 0 | 0 | 0 | 0 | 0 | 0 | 0 | 1 | 0 | 0 | 0 | 0 | 0 | 0 | 0
Al1.0 | No Processing | 42.0015 | 74.649 | 20.479 | 0 | 1 | 0 | 0 | 0 | 0 | 0 | 0 | 0 | 0 | 0 | 0 | 0 | 0 | 0 | 0 | 0 | 0 | 0 | 0 | 0 | 0 | 0 | 0 | 0 | 0 | 0 | 1 | 0 | 0 | 0 | 0 | 0 | 0 | 0
Al1.0 | No Processing | 42.0015 | 74.649 | 20.479 | 0 | 1 | 0 | 0 | 0 | 0 | 0 | 0 | 0 | 0 | 0 | 0 | 0 | 0 | 0 | 0 | 0 | 0 | 0 | 0 | 0 | 0 | 0 | 0 | 0 | 0 | 0 | 1 | 0 | 0 | 0 | 0 | 0 | 0 | 0
Al1.0 | No Processing | 42.0015 | 74.649 | 20.479 | 0 | 1 | 0 | 0 | 0 | 0 | 0 | 0 | 0 | 0 | 0 | 0 | 0 | 0 | 0 | 0 | 0 | 0 | 0 | 0 | 0 | 0 | 0 | 0 | 0 | 0 | 0 | 1 | 0 | 0 | 0 | 0 | 0 | 0 | 0
Al1.0 | No Processing | 42.0015 | 74.649 | 20.479 | 0 | 1 | 0 | 0 | 0 | 0 | 0 | 0 | 0 | 0 | 0 | 0 | 0 | 0 | 0 | 0 | 0 | 0 | 0 | 0 | 0 | 0 | 0 | 0 | 0 | 0 | 0 | 1 | 0 | 0 | 0 | 0 | 0 | 0 | 0
Al1.0 | No Processing | 42.0015 | 74.649 | 20.479 | 0 | 1 | 0 | 0 | 0 | 0 | 0 | 0 | 0 | 0 | 0 | 0 | 0 | 0 | 0 | 0 | 0 | 0 | 0 | 0 | 0 | 0 | 0 | 0 | 0 | 0 | 0 | 1 | 0 | 0 | 0 | 0 | 0 | 0 | 0
Al1.0 | No Processing | 42.0015 | 74.649 | 20.479 | 0 | 1 | 0 | 0 | 0 | 0 | 0 | 0 | 0 | 0 | 0 | 0 | 0 | 0 | 0 | 0 | 0 | 0 | 0 | 0 | 0 | 0 | 0 | 0 | 0 | 0 | 0 | 1 | 0 | 0 | 0 | 0 | 0 | 0 | 0
Al1.0 | No Processing | 42.0015 | 74.649 | 20.479 | 0 | 1 | 0 | 0 | 0 | 0 | 0 | 0 | 0 | 0 | 0 | 0 | 0 | 0 | 0 | 0 | 0 | 0 | 0 | 0 | 0 | 0 | 0 | 0 | 0 | 0 | 0 | 1 | 0 | 0 | 0 | 0 | 0 | 0 | 0
Al1.0 | No Processing | 42.0015 | 74.649 | 20.479 | 0 | 1 | 0 | 0 | 0 | 0 | 0 | 0 | 0 | 0 | 0 | 0 | 0 | 0 | 0 | 0 | 0 | 0 | 0 | 0 | 0 | 0 | 0 | 0 | 0 | 0 | 0 | 1 | 0 | 0 | 0 | 0 | 0 | 0 | 0
Al1.0 | No Processing | 42.0015 | 74.649 | 20.479 | 0 | 1 | 0 | 0 | 0 | 0 | 0 | 0 | 0 | 0 | 0 | 0 | 0 | 0 | 0 | 0 | 0 | 0 | 0 | 0 | 0 | 0 | 0 | 0 | 0 | 0 | 0 | 1 | 0 | 0 | 0 | 0 | 0 | 0 | 0
Al1.0 | No Processing | 42.0015 | 74.649 | 20.479 | 0 | 1 | 0 | 0 | 0 | 0 | 0 | 0 | 0 | 0 | 0 | 0 | 0 | 0 | 0 | 0 | 0 | 0 | 0 | 0 | 0 | 0 | 0 | 0 | 0 | 0 | 0 | 1 | 0 | 0 | 0 | 0 | 0 | 0 | 0
Al1.0 | No Processing | 42.0015 | 74.649 | 20.479 | 0 | 1 | 0 | 0 | 0 | 0 | 0 | 0 | 0 | 0 | 0 | 0 | 0 | 0 | 0 | 0 | 0 | 0 | 0 | 0 | 0 | 0 | 0 | 0 | 0 | 0 | 0 | 1 | 0 | 0 | 0 | 0 | 0 | 0 | 0
Al0.9999 | No Processing | 42.0015 | 74.649 | 20.479 | 0 | 0.99992 | 0 | 0 | 0 | 0 | 0 | 0 | 0 | 0 | 0 | 0 | 0 | 0 | 0 | 0 | 0 | 0 | 0 | 0 | 0 | 0 | 0 | 0 | 0 | 0 | 0 | 1 | 0 | 0 | 0 | 0 | 0 | 0 | 0
Al1.0 | No Processing | 42.0015 | 74.649 | 20.479 | 0 | 0.99995 | 0 | 0 | 0 | 0 | 0 | 0 | 0 | 0 | 0 | 0 | 0 | 0 | 0 | 0 | 0 | 0 | 0 | 0 | 0 | 0 | 0 | 0 | 0 | 0 | 0 | 1 | 0 | 0 | 0 | 0 | 0 | 0 | 0
Al0.9914Cu0.0067Fe0.002 | No Processing | 32.211 | 140.4215 | 39.8393 | 0 | 0.99138 | 0 | 0 | 0 | 0 | 0 | 0 | 0.0066621 | 0 | 0 | 0.0019622 | 0 | 0 | 0 | 0 | 0 | 0 | 0 | 0 | 0 | 0 | 0 | 0 | 0 | 0 | 0 | 1 | 0 | 0 | 0 | 0 | 0 | 0 | 0
Al1.0 | No Processing | 42.0015 | 74.649 | 20.479 | 0 | 1 | 0 | 0 | 0 | 0 | 0 | 0 | 0 | 0 | 0 | 0 | 0 | 0 | 0 | 0 | 0 | 0 | 0 | 0 | 0 | 0 | 0 | 0 | 0 | 0 | 0 | 1 | 0 | 0 | 0 | 0 | 0 | 0 | 0
Al1.0 | No Processing | 42.0015 | 74.649 | 20.479 | 0 | 1 | 0 | 0 | 0 | 0 | 0 | 0 | 0 | 0 | 0 | 0 | 0 | 0 | 0 | 0 | 0 | 0 | 0 | 0 | 0 | 0 | 0 | 0 | 0 | 0 | 0 | 1 | 0 | 0 | 0 | 0 | 0 | 0 | 0
Al0.9996Er0.0004 | No Processing | 42.0015 | 74.649 | 20.479 | 0 | 0.99964 | 0 | 0 | 0 | 0 | 0 | 0 | 0 | 0.00036218 | 0 | 0 | 0 | 0 | 0 | 0 | 0 | 0 | 0 | 0 | 0 | 0 | 0 | 0 | 0 | 0 | 0 | 1 | 0 | 0 | 0 | 0 | 0 | 0 | 0
Al1.0 | No Processing | 42.0015 | 74.649 | 20.479 | 0 | 1 | 0 | 0 | 0 | 0 | 0 | 0 | 0 | 0 | 0 | 0 | 0 | 0 | 0 | 0 | 0 | 0 | 0 | 0 | 0 | 0 | 0 | 0 | 0 | 0 | 0 | 1 | 0 | 0 | 0 | 0 | 0 | 0 | 0
Al1.0 | No Processing | 42.0015 | 74.649 | 20.479 | 0 | 1 | 0 | 0 | 0 | 0 | 0 | 0 | 0 | 0 | 0 | 0 | 0 | 0 | 0 | 0 | 0 | 0 | 0 | 0 | 0 | 0 | 0 | 0 | 0 | 0 | 0 | 1 | 0 | 0 | 0 | 0 | 0 | 0 | 0
Al1.0 | No Processing | 42.0015 | 74.649 | 20.479 | 0 | 1 | 0 | 0 | 0 | 0 | 0 | 0 | 0 | 0 | 0 | 0 | 0 | 0 | 0 | 0 | 0 | 0 | 0 | 0 | 0 | 0 | 0 | 0 | 0 | 0 | 0 | 1 | 0 | 0 | 0 | 0 | 0 | 0 | 0
Al1.0 | No Processing | 42.0015 | 74.649 | 20.479 | 0 | 1 | 0 | 0 | 0 | 0 | 0 | 0 | 0 | 0 | 0 | 0 | 0 | 0 | 0 | 0 | 0 | 0 | 0 | 0 | 0 | 0 | 0 | 0 | 0 | 0 | 0 | 1 | 0 | 0 | 0 | 0 | 0 | 0 | 0
Al0.9472Fe0.0003Mg0.0525 | No Processing | 28.211 | 300.7202 | 159.6859 | 0 | 0.94717 | 0 | 0 | 0 | 0 | 0 | 0 | 0 | 0 | 0 | 0.0002535 | 0 | 0 | 0.052483 | 0 | 0 | 0 | 0 | 0 | 0 | 0 | 0 | 0 | 0 | 0 | 0 | 1 | 0 | 0 | 0 | 0 | 0 | 0 | 0
Al1.0 | No Processing | 42.0015 | 74.649 | 20.479 | 0 | 1 | 0 | 0 | 0 | 0 | 0 | 0 | 0 | 0 | 0 | 0 | 0 | 0 | 0 | 0 | 0 | 0 | 0 | 0 | 0 | 0 | 0 | 0 | 0 | 0 | 0 | 1 | 0 | 0 | 0 | 0 | 0 | 0 | 0
Al1.0 | No Processing | 42.0015 | 74.649 | 20.479 | 0 | 1 | 0 | 0 | 0 | 0 | 0 | 0 | 0 | 0 | 0 | 0 | 0 | 0 | 0 | 0 | 0 | 0 | 0 | 0 | 0 | 0 | 0 | 0 | 0 | 0 | 0 | 1 | 0 | 0 | 0 | 0 | 0 | 0 | 0
Al1.0 | No Processing | 42.0015 | 74.649 | 20.479 | 0 | 1 | 0 | 0 | 0 | 0 | 0 | 0 | 0 | 0 | 0 | 0 | 0 | 0 | 0 | 0 | 0 | 0 | 0 | 0 | 0 | 0 | 0 | 0 | 0 | 0 | 0 | 1 | 0 | 0 | 0 | 0 | 0 | 0 | 0
Al1.0 | No Processing | 42.0015 | 74.649 | 20.479 | 0 | 1 | 0 | 0 | 0 | 0 | 0 | 0 | 0 | 0 | 0 | 0 | 0 | 0 | 0 | 0 | 0 | 0 | 0 | 0 | 0 | 0 | 0 | 0 | 0 | 0 | 0 | 1 | 0 | 0 | 0 | 0 | 0 | 0 | 0
Al0.9994Er0.0006 | No Processing | 42.0015 | 74.649 | 20.479 | 0 | 0.99944 | 0 | 0 | 0 | 0 | 0 | 0 | 0 | 0.000562 | 0 | 0 | 0 | 0 | 0 | 0 | 0 | 0 | 0 | 0 | 0 | 0 | 0 | 0 | 0 | 0 | 0 | 1 | 0 | 0 | 0 | 0 | 0 | 0 | 0
Al0.9919Cu0.006Fe0.0021 | No Processing | 32.7115 | 138.822 | 39.8208 | 0 | 0.99188 | 0 | 0 | 0 | 0 | 0 | 0 | 0.0060427 | 0 | 0 | 0.0020764 | 0 | 0 | 0 | 0 | 0 | 0 | 0 | 0 | 0 | 0 | 0 | 0 | 0 | 0 | 0 | 1 | 0 | 0 | 0 | 0 | 0 | 0 | 0
Al1.0 | No Processing | 42.0015 | 74.649 | 20.479 | 0 | 1 | 0 | 0 | 0 | 0 | 0 | 0 | 0 | 0 | 0 | 0 | 0 | 0 | 0 | 0 | 0 | 0 | 0 | 0 | 0 | 0 | 0 | 0 | 0 | 0 | 0 | 1 | 0 | 0 | 0 | 0 | 0 | 0 | 0
Al1.0 | No Processing | 42.0015 | 74.649 | 20.479 | 0 | 1 | 0 | 0 | 0 | 0 | 0 | 0 | 0 | 0 | 0 | 0 | 0 | 0 | 0 | 0 | 0 | 0 | 0 | 0 | 0 | 0 | 0 | 0 | 0 | 0 | 0 | 1 | 0 | 0 | 0 | 0 | 0 | 0 | 0
Al1.0 | No Processing | 42.0015 | 74.649 | 20.479 | 0 | 1 | 0 | 0 | 0 | 0 | 0 | 0 | 0 | 0 | 0 | 0 | 0 | 0 | 0 | 0 | 0 | 0 | 0 | 0 | 0 | 0 | 0 | 0 | 0 | 0 | 0 | 1 | 0 | 0 | 0 | 0 | 0 | 0 | 0
Al0.9999 | No Processing | 42.0015 | 74.649 | 20.479 | 0 | 0.99992 | 0 | 0 | 0 | 0 | 0 | 0 | 0 | 0 | 0 | 0 | 0 | 0 | 0 | 0 | 0 | 0 | 0 | 0 | 0 | 0 | 0 | 0 | 0 | 0 | 0 | 1 | 0 | 0 | 0 | 0 | 0 | 0 | 0
Al1.0 | No Processing | 42.0015 | 74.649 | 20.479 | 0 | 1 | 0 | 0 | 0 | 0 | 0 | 0 | 0 | 0 | 0 | 0 | 0 | 0 | 0 | 0 | 0 | 0 | 0 | 0 | 0 | 0 | 0 | 0 | 0 | 0 | 0 | 1 | 0 | 0 | 0 | 0 | 0 | 0 | 0
Al1.0 | No Processing | 42.0015 | 74.649 | 20.479 | 0 | 1 | 0 | 0 | 0 | 0 | 0 | 0 | 0 | 0 | 0 | 0 | 0 | 0 | 0 | 0 | 0 | 0 | 0 | 0 | 0 | 0 | 0 | 0 | 0 | 0 | 0 | 1 | 0 | 0 | 0 | 0 | 0 | 0 | 0
Al0.9969Sc0.0031 | No Processing | 36.1135 | 90.3731 | 49.5359 | 0 | 0.99692 | 0 | 0 | 0 | 0 | 0 | 0 | 0 | 0 | 0 | 0 | 0 | 0 | 0 | 0 | 0 | 0 | 0.0030798 | 0 | 0 | 0 | 0 | 0 | 0 | 0 | 0 | 1 | 0 | 0 | 0 | 0 | 0 | 0 | 0
Al0.9989Sc0.0011 | No Processing | 37.113 | 87.0204 | 42.0253 | 0 | 0.99889 | 0 | 0 | 0 | 0 | 0 | 0 | 0 | 0 | 0 | 0 | 0 | 0 | 0 | 0 | 0 | 0 | 0.0011073 | 0 | 0 | 0 | 0 | 0 | 0 | 0 | 0 | 1 | 0 | 0 | 0 | 0 | 0 | 0 | 0
Al1.0 | No Processing | 42.0015 | 74.649 | 20.479 | 0 | 1 | 0 | 0 | 0 | 0 | 0 | 0 | 0 | 0 | 0 | 0 | 0 | 0 | 0 | 0 | 0 | 0 | 0 | 0 | 0 | 0 | 0 | 0 | 0 | 0 | 0 | 1 | 0 | 0 | 0 | 0 | 0 | 0 | 0
Al1.0 | No Processing | 42.0015 | 74.649 | 20.479 | 0 | 1 | 0 | 0 | 0 | 0 | 0 | 0 | 0 | 0 | 0 | 0 | 0 | 0 | 0 | 0 | 0 | 0 | 0 | 0 | 0 | 0 | 0 | 0 | 0 | 0 | 0 | 1 | 0 | 0 | 0 | 0 | 0 | 0 | 0
Al1.0 | No Processing | 42.0015 | 74.649 | 20.479 | 0 | 1 | 0 | 0 | 0 | 0 | 0 | 0 | 0 | 0 | 0 | 0 | 0 | 0 | 0 | 0 | 0 | 0 | 0 | 0 | 0 | 0 | 0 | 0 | 0 | 0 | 0 | 1 | 0 | 0 | 0 | 0 | 0 | 0 | 0
Al1.0 | No Processing | 42.0015 | 74.649 | 20.479 | 0 | 1 | 0 | 0 | 0 | 0 | 0 | 0 | 0 | 0 | 0 | 0 | 0 | 0 | 0 | 0 | 0 | 0 | 0 | 0 | 0 | 0 | 0 | 0 | 0 | 0 | 0 | 1 | 0 | 0 | 0 | 0 | 0 | 0 | 0
Al1.0 | No Processing | 42.0015 | 74.649 | 20.479 | 0 | 1 | 0 | 0 | 0 | 0 | 0 | 0 | 0 | 0 | 0 | 0 | 0 | 0 | 0 | 0 | 0 | 0 | 0 | 0 | 0 | 0 | 0 | 0 | 0 | 0 | 0 | 1 | 0 | 0 | 0 | 0 | 0 | 0 | 0
Al1.0 | No Processing | 42.0015 | 74.649 | 20.479 | 0 | 1 | 0 | 0 | 0 | 0 | 0 | 0 | 0 | 0 | 0 | 0 | 0 | 0 | 0 | 0 | 0 | 0 | 0 | 0 | 0 | 0 | 0 | 0 | 0 | 0 | 0 | 1 | 0 | 0 | 0 | 0 | 0 | 0 | 0
Al1.0 | No Processing | 42.0015 | 74.649 | 20.479 | 0 | 1 | 0 | 0 | 0 | 0 | 0 | 0 | 0 | 0 | 0 | 0 | 0 | 0 | 0 | 0 | 0 | 0 | 0 | 0 | 0 | 0 | 0 | 0 | 0 | 0 | 0 | 1 | 0 | 0 | 0 | 0 | 0 | 0 | 0
Al1.0 | No Processing | 42.0015 | 74.649 | 20.479 | 0 | 1 | 0 | 0 | 0 | 0 | 0 | 0 | 0 | 0 | 0 | 0 | 0 | 0 | 0 | 0 | 0 | 0 | 0 | 0 | 0 | 0 | 0 | 0 | 0 | 0 | 0 | 1 | 0 | 0 | 0 | 0 | 0 | 0 | 0
Al1.0 | No Processing | 42.0015 | 74.649 | 20.479 | 0 | 1 | 0 | 0 | 0 | 0 | 0 | 0 | 0 | 0 | 0 | 0 | 0 | 0 | 0 | 0 | 0 | 0 | 0 | 0 | 0 | 0 | 0 | 0 | 0 | 0 | 0 | 1 | 0 | 0 | 0 | 0 | 0 | 0 | 0
Al0.9989Sc0.0011 | No Processing | 37.113 | 87.0204 | 42.0253 | 0 | 0.99886 | 0 | 0 | 0 | 0 | 0 | 0 | 0 | 0 | 0 | 0 | 0 | 0 | 0 | 0 | 0 | 0 | 0.0011412 | 0 | 0 | 0 | 0 | 0 | 0 | 0 | 0 | 1 | 0 | 0 | 0 | 0 | 0 | 0 | 0
Al1.0 | No Processing | 42.0015 | 74.649 | 20.479 | 0 | 1 | 0 | 0 | 0 | 0 | 0 | 0 | 0 | 0 | 0 | 0 | 0 | 0 | 0 | 0 | 0 | 0 | 0 | 0 | 0 | 0 | 0 | 0 | 0 | 0 | 0 | 1 | 0 | 0 | 0 | 0 | 0 | 0 | 0
Al1.0 | No Processing | 42.0015 | 74.649 | 20.479 | 0 | 1 | 0 | 0 | 0 | 0 | 0 | 0 | 0 | 0 | 0 | 0 | 0 | 0 | 0 | 0 | 0 | 0 | 0 | 0 | 0 | 0 | 0 | 0 | 0 | 0 | 0 | 1 | 0 | 0 | 0 | 0 | 0 | 0 | 0
Al1.0 | No Processing | 42.0015 | 74.649 | 20.479 | 0 | 1 | 0 | 0 | 0 | 0 | 0 | 0 | 0 | 0 | 0 | 0 | 0 | 0 | 0 | 0 | 0 | 0 | 0 | 0 | 0 | 0 | 0 | 0 | 0 | 0 | 0 | 1 | 0 | 0 | 0 | 0 | 0 | 0 | 0
Al1.0 | No Processing | 42.0015 | 74.649 | 20.479 | 0 | 1 | 0 | 0 | 0 | 0 | 0 | 0 | 0 | 0 | 0 | 0 | 0 | 0 | 0 | 0 | 0 | 0 | 0 | 0 | 0 | 0 | 0 | 0 | 0 | 0 | 0 | 1 | 0 | 0 | 0 | 0 | 0 | 0 | 0
Al1.0 | No Processing | 42.0015 | 74.649 | 20.479 | 0 | 1 | 0 | 0 | 0 | 0 | 0 | 0 | 0 | 0 | 0 | 0 | 0 | 0 | 0 | 0 | 0 | 0 | 0 | 0 | 0 | 0 | 0 | 0 | 0 | 0 | 0 | 1 | 0 | 0 | 0 | 0 | 0 | 0 | 0
Al0.8619Cu0.0299Mg0.0319Sc0.0028Zn0.073Zr0.0005 | Solutionised + Artificially peak aged | 11.007 | 651.9627 | 631.6188 | 0 | 0.86186 | 0 | 0 | 0 | 0 | 0 | 0 | 0.029886 | 0 | 0 | 0 | 0 | 0 | 0.031904 | 0 | 0 | 0 | 0.0027939 | 0 | 0 | 0 | 0 | 0.073046 | 0.00050951 | 0 | 0 | 0 | 0 | 1 | 0 | 0 | 0 | 0 | 0
Al1.0 | No Processing | 42.0015 | 74.649 | 20.479 | 0 | 1 | 0 | 0 | 0 | 0 | 0 | 0 | 0 | 0 | 0 | 0 | 0 | 0 | 0 | 0 | 0 | 0 | 0 | 0 | 0 | 0 | 0 | 0 | 0 | 0 | 0 | 1 | 0 | 0 | 0 | 0 | 0 | 0 | 0
Al1.0 | No Processing | 42.0015 | 74.649 | 20.479 | 0 | 1 | 0 | 0 | 0 | 0 | 0 | 0 | 0 | 0 | 0 | 0 | 0 | 0 | 0 | 0 | 0 | 0 | 0 | 0 | 0 | 0 | 0 | 0 | 0 | 0 | 0 | 1 | 0 | 0 | 0 | 0 | 0 | 0 | 0
Al1.0 | No Processing | 42.0015 | 74.649 | 20.479 | 0 | 1 | 0 | 0 | 0 | 0 | 0 | 0 | 0 | 0 | 0 | 0 | 0 | 0 | 0 | 0 | 0 | 0 | 0 | 0 | 0 | 0 | 0 | 0 | 0 | 0 | 0 | 1 | 0 | 0 | 0 | 0 | 0 | 0 | 0
Al1.0 | No Processing | 42.0015 | 74.649 | 20.479 | 0 | 1 | 0 | 0 | 0 | 0 | 0 | 0 | 0 | 0 | 0 | 0 | 0 | 0 | 0 | 0 | 0 | 0 | 0 | 0 | 0 | 0 | 0 | 0 | 0 | 0 | 0 | 1 | 0 | 0 | 0 | 0 | 0 | 0 | 0
Al1.0 | No Processing | 42.0015 | 74.649 | 20.479 | 0 | 1 | 0 | 0 | 0 | 0 | 0 | 0 | 0 | 0 | 0 | 0 | 0 | 0 | 0 | 0 | 0 | 0 | 0 | 0 | 0 | 0 | 0 | 0 | 0 | 0 | 0 | 1 | 0 | 0 | 0 | 0 | 0 | 0 | 0
Al0.9459Mg0.0541 | No Processing | 28.331 | 300.3892 | 158.9107 | 0 | 0.94586 | 0 | 0 | 0 | 0 | 0 | 0 | 0 | 0 | 0 | 0 | 0 | 0 | 0.054144 | 0 | 0 | 0 | 0 | 0 | 0 | 0 | 0 | 0 | 0 | 0 | 0 | 1 | 0 | 0 | 0 | 0 | 0 | 0 | 0
Al1.0 | No Processing | 42.0015 | 74.649 | 20.479 | 0 | 1 | 0 | 0 | 0 | 0 | 0 | 0 | 0 | 0 | 0 | 0 | 0 | 0 | 0 | 0 | 0 | 0 | 0 | 0 | 0 | 0 | 0 | 0 | 0 | 0 | 0 | 1 | 0 | 0 | 0 | 0 | 0 | 0 | 0
Al1.0 | No Processing | 42.0015 | 74.649 | 20.479 | 0 | 1 | 0 | 0 | 0 | 0 | 0 | 0 | 0 | 0 | 0 | 0 | 0 | 0 | 0 | 0 | 0 | 0 | 0 | 0 | 0 | 0 | 0 | 0 | 0 | 0 | 0 | 1 | 0 | 0 | 0 | 0 | 0 | 0 | 0
Al1.0 | No Processing | 42.0015 | 74.649 | 20.479 | 0 | 1 | 0 | 0 | 0 | 0 | 0 | 0 | 0 | 0 | 0 | 0 | 0 | 0 | 0 | 0 | 0 | 0 | 0 | 0 | 0 | 0 | 0 | 0 | 0 | 0 | 0 | 1 | 0 | 0 | 0 | 0 | 0 | 0 | 0
Al1.0 | No Processing | 42.0015 | 74.649 | 20.479 | 0 | 1 | 0 | 0 | 0 | 0 | 0 | 0 | 0 | 0 | 0 | 0 | 0 | 0 | 0 | 0 | 0 | 0 | 0 | 0 | 0 | 0 | 0 | 0 | 0 | 0 | 0 | 1 | 0 | 0 | 0 | 0 | 0 | 0 | 0
Al1.0 | No Processing | 42.0015 | 74.649 | 20.479 | 0 | 1 | 0 | 0 | 0 | 0 | 0 | 0 | 0 | 0 | 0 | 0 | 0 | 0 | 0 | 0 | 0 | 0 | 0 | 0 | 0 | 0 | 0 | 0 | 0 | 0 | 0 | 1 | 0 | 0 | 0 | 0 | 0 | 0 | 0
Ag0.0029Al0.9223Cu0.0544Li0.0189Mg0.0002Zr0.0013 | Solutionised + Artificially over aged | 14.2209 | 593.5366 | 520.3339 | 0.0028677 | 0.92234 | 0 | 0 | 0 | 0 | 0 | 0 | 0.054389 | 0 | 0 | 0 | 0 | 0.018909 | 0.00022825 | 0 | 0 | 0 | 0 | 0 | 0 | 0 | 0 | 0 | 0.0012623 | 0 | 0 | 0 | 0 | 0 | 1 | 0 | 0 | 0 | 0
Al1.0 | No Processing | 42.0015 | 74.649 | 20.479 | 0 | 1 | 0 | 0 | 0 | 0 | 0 | 0 | 0 | 0 | 0 | 0 | 0 | 0 | 0 | 0 | 0 | 0 | 0 | 0 | 0 | 0 | 0 | 0 | 0 | 0 | 0 | 1 | 0 | 0 | 0 | 0 | 0 | 0 | 0
Al1.0 | No Processing | 42.0015 | 74.649 | 20.479 | 0 | 1 | 0 | 0 | 0 | 0 | 0 | 0 | 0 | 0 | 0 | 0 | 0 | 0 | 0 | 0 | 0 | 0 | 0 | 0 | 0 | 0 | 0 | 0 | 0 | 0 | 0 | 1 | 0 | 0 | 0 | 0 | 0 | 0 | 0
Al0.9999 | No Processing | 42.0015 | 74.649 | 20.479 | 0 | 0.99992 | 0 | 0 | 0 | 0 | 0 | 0 | 0 | 0 | 0 | 0 | 0 | 0 | 0 | 0 | 0 | 0 | 0 | 0 | 0 | 0 | 0 | 0 | 0 | 0 | 0 | 1 | 0 | 0 | 0 | 0 | 0 | 0 | 0
Al1.0 | No Processing | 42.0015 | 74.649 | 20.479 | 0 | 1 | 0 | 0 | 0 | 0 | 0 | 0 | 0 | 0 | 0 | 0 | 0 | 0 | 0 | 0 | 0 | 0 | 0 | 0 | 0 | 0 | 0 | 0 | 0 | 0 | 0 | 1 | 0 | 0 | 0 | 0 | 0 | 0 | 0
Al1.0 | No Processing | 42.0015 | 74.649 | 20.479 | 0 | 1 | 0 | 0 | 0 | 0 | 0 | 0 | 0 | 0 | 0 | 0 | 0 | 0 | 0 | 0 | 0 | 0 | 0 | 0 | 0 | 0 | 0 | 0 | 0 | 0 | 0 | 1 | 0 | 0 | 0 | 0 | 0 | 0 | 0
Al1.0 | No Processing | 42.0015 | 74.649 | 20.479 | 0 | 1 | 0 | 0 | 0 | 0 | 0 | 0 | 0 | 0 | 0 | 0 | 0 | 0 | 0 | 0 | 0 | 0 | 0 | 0 | 0 | 0 | 0 | 0 | 0 | 0 | 0 | 1 | 0 | 0 | 0 | 0 | 0 | 0 | 0
Al0.9998Er0.0002 | No Processing | 42.0015 | 74.649 | 20.479 | 0 | 0.99976 | 0 | 0 | 0 | 0 | 0 | 0 | 0 | 0.00024014 | 0 | 0 | 0 | 0 | 0 | 0 | 0 | 0 | 0 | 0 | 0 | 0 | 0 | 0 | 0 | 0 | 0 | 1 | 0 | 0 | 0 | 0 | 0 | 0 | 0
Al1.0 | No Processing | 42.0015 | 74.649 | 20.479 | 0 | 1 | 0 | 0 | 0 | 0 | 0 | 0 | 0 | 0 | 0 | 0 | 0 | 0 | 0 | 0 | 0 | 0 | 0 | 0 | 0 | 0 | 0 | 0 | 0 | 0 | 0 | 1 | 0 | 0 | 0 | 0 | 0 | 0 | 0
Al0.9999 | No Processing | 42.0015 | 74.649 | 20.479 | 0 | 0.99995 | 0 | 0 | 0 | 0 | 0 | 0 | 0 | 0 | 0 | 0 | 0 | 0 | 0 | 0 | 0 | 0 | 0 | 0 | 0 | 0 | 0 | 0 | 0 | 0 | 0 | 1 | 0 | 0 | 0 | 0 | 0 | 0 | 0
Al0.9543Cu0.0399Li0.0056Zr0.0003 | Solutionised + Naturally aged | 23.1455 | 486.3697 | 349.4286 | 0 | 0.95433 | 0 | 0 | 0 | 0 | 0 | 0 | 0.03985 | 0 | 0 | 0 | 0 | 0.005551 | 0 | 0 | 0 | 0 | 0 | 0 | 0 | 0 | 0 | 0 | 0.00026532 | 0 | 0 | 0 | 0 | 0 | 0 | 0 | 1 | 0 | 0
Al1.0 | No Processing | 42.0015 | 74.649 | 20.479 | 0 | 1 | 0 | 0 | 0 | 0 | 0 | 0 | 0 | 0 | 0 | 0 | 0 | 0 | 0 | 0 | 0 | 0 | 0 | 0 | 0 | 0 | 0 | 0 | 0 | 0 | 0 | 1 | 0 | 0 | 0 | 0 | 0 | 0 | 0
Al1.0 | No Processing | 42.0015 | 74.649 | 20.479 | 0 | 1 | 0 | 0 | 0 | 0 | 0 | 0 | 0 | 0 | 0 | 0 | 0 | 0 | 0 | 0 | 0 | 0 | 0 | 0 | 0 | 0 | 0 | 0 | 0 | 0 | 0 | 1 | 0 | 0 | 0 | 0 | 0 | 0 | 0
Al1.0 | No Processing | 42.0015 | 74.649 | 20.479 | 0 | 1 | 0 | 0 | 0 | 0 | 0 | 0 | 0 | 0 | 0 | 0 | 0 | 0 | 0 | 0 | 0 | 0 | 0 | 0 | 0 | 0 | 0 | 0 | 0 | 0 | 0 | 1 | 0 | 0 | 0 | 0 | 0 | 0 | 0
Al1.0 | No Processing | 42.0015 | 74.649 | 20.479 | 0 | 1 | 0 | 0 | 0 | 0 | 0 | 0 | 0 | 0 | 0 | 0 | 0 | 0 | 0 | 0 | 0 | 0 | 0 | 0 | 0 | 0 | 0 | 0 | 0 | 0 | 0 | 1 | 0 | 0 | 0 | 0 | 0 | 0 | 0
Al0.9987Sc0.0013 | No Processing | 36.943 | 88.4409 | 42.0753 | 0 | 0.99866 | 0 | 0 | 0 | 0 | 0 | 0 | 0 | 0 | 0 | 0 | 0 | 0 | 0 | 0 | 0 | 0 | 0.0013401 | 0 | 0 | 0 | 0 | 0 | 0 | 0 | 0 | 1 | 0 | 0 | 0 | 0 | 0 | 0 | 0
Al0.9974Sc0.0026 | No Processing | 36.623 | 88.6086 | 49.7811 | 0 | 0.99743 | 0 | 0 | 0 | 0 | 0 | 0 | 0 | 0 | 0 | 0 | 0 | 0 | 0 | 0 | 0 | 0 | 0.0025668 | 0 | 0 | 0 | 0 | 0 | 0 | 0 | 0 | 1 | 0 | 0 | 0 | 0 | 0 | 0 | 0
Al0.9994Cr0.0006 | No Processing | 42.0015 | 74.649 | 20.5805 | 0 | 0.99939 | 0 | 0 | 0 | 0 | 0 | 0.00060892 | 0 | 0 | 0 | 0 | 0 | 0 | 0 | 0 | 0 | 0 | 0 | 0 | 0 | 0 | 0 | 0 | 0 | 0 | 0 | 1 | 0 | 0 | 0 | 0 | 0 | 0 | 0
Al1.0 | No Processing | 42.0015 | 74.649 | 20.479 | 0 | 1 | 0 | 0 | 0 | 0 | 0 | 0 | 0 | 0 | 0 | 0 | 0 | 0 | 0 | 0 | 0 | 0 | 0 | 0 | 0 | 0 | 0 | 0 | 0 | 0 | 0 | 1 | 0 | 0 | 0 | 0 | 0 | 0 | 0
Al1.0 | No Processing | 42.0015 | 74.649 | 20.479 | 0 | 1 | 0 | 0 | 0 | 0 | 0 | 0 | 0 | 0 | 0 | 0 | 0 | 0 | 0 | 0 | 0 | 0 | 0 | 0 | 0 | 0 | 0 | 0 | 0 | 0 | 0 | 1 | 0 | 0 | 0 | 0 | 0 | 0 | 0
Al1.0 | No Processing | 42.0015 | 74.649 | 20.479 | 0 | 1 | 0 | 0 | 0 | 0 | 0 | 0 | 0 | 0 | 0 | 0 | 0 | 0 | 0 | 0 | 0 | 0 | 0 | 0 | 0 | 0 | 0 | 0 | 0 | 0 | 0 | 1 | 0 | 0 | 0 | 0 | 0 | 0 | 0
Al1.0 | No Processing | 42.0015 | 74.649 | 20.479 | 0 | 1 | 0 | 0 | 0 | 0 | 0 | 0 | 0 | 0 | 0 | 0 | 0 | 0 | 0 | 0 | 0 | 0 | 0 | 0 | 0 | 0 | 0 | 0 | 0 | 0 | 0 | 1 | 0 | 0 | 0 | 0 | 0 | 0 | 0
Al0.9999 | No Processing | 42.0015 | 74.649 | 20.479 | 0 | 0.99994 | 0 | 0 | 0 | 0 | 0 | 0 | 0 | 0 | 0 | 0 | 0 | 0 | 0 | 0 | 0 | 0 | 0 | 0 | 0 | 0 | 0 | 0 | 0 | 0 | 0 | 1 | 0 | 0 | 0 | 0 | 0 | 0 | 0
Al1.0 | No Processing | 42.0015 | 74.649 | 20.479 | 0 | 1 | 0 | 0 | 0 | 0 | 0 | 0 | 0 | 0 | 0 | 0 | 0 | 0 | 0 | 0 | 0 | 0 | 0 | 0 | 0 | 0 | 0 | 0 | 0 | 0 | 0 | 1 | 0 | 0 | 0 | 0 | 0 | 0 | 0
Al1.0 | No Processing | 42.0015 | 74.649 | 20.479 | 0 | 1 | 0 | 0 | 0 | 0 | 0 | 0 | 0 | 0 | 0 | 0 | 0 | 0 | 0 | 0 | 0 | 0 | 0 | 0 | 0 | 0 | 0 | 0 | 0 | 0 | 0 | 1 | 0 | 0 | 0 | 0 | 0 | 0 | 0
Al1.0 | No Processing | 42.0015 | 74.649 | 20.479 | 0 | 1 | 0 | 0 | 0 | 0 | 0 | 0 | 0 | 0 | 0 | 0 | 0 | 0 | 0 | 0 | 0 | 0 | 0 | 0 | 0 | 0 | 0 | 0 | 0 | 0 | 0 | 1 | 0 | 0 | 0 | 0 | 0 | 0 | 0
Al1.0 | No Processing | 42.0015 | 74.649 | 20.479 | 0 | 1 | 0 | 0 | 0 | 0 | 0 | 0 | 0 | 0 | 0 | 0 | 0 | 0 | 0 | 0 | 0 | 0 | 0 | 0 | 0 | 0 | 0 | 0 | 0 | 0 | 0 | 1 | 0 | 0 | 0 | 0 | 0 | 0 | 0
Al1.0 | No Processing | 42.0015 | 74.649 | 20.479 | 0 | 1 | 0 | 0 | 0 | 0 | 0 | 0 | 0 | 0 | 0 | 0 | 0 | 0 | 0 | 0 | 0 | 0 | 0 | 0 | 0 | 0 | 0 | 0 | 0 | 0 | 0 | 1 | 0 | 0 | 0 | 0 | 0 | 0 | 0
Al1.0 | No Processing | 42.0015 | 74.649 | 20.479 | 0 | 1 | 0 | 0 | 0 | 0 | 0 | 0 | 0 | 0 | 0 | 0 | 0 | 0 | 0 | 0 | 0 | 0 | 0 | 0 | 0 | 0 | 0 | 0 | 0 | 0 | 0 | 1 | 0 | 0 | 0 | 0 | 0 | 0 | 0
Al1.0 | No Processing | 42.0015 | 74.649 | 20.479 | 0 | 1 | 0 | 0 | 0 | 0 | 0 | 0 | 0 | 0 | 0 | 0 | 0 | 0 | 0 | 0 | 0 | 0 | 0 | 0 | 0 | 0 | 0 | 0 | 0 | 0 | 0 | 1 | 0 | 0 | 0 | 0 | 0 | 0 | 0
Al1.0 | No Processing | 42.0015 | 74.649 | 20.479 | 0 | 1 | 0 | 0 | 0 | 0 | 0 | 0 | 0 | 0 | 0 | 0 | 0 | 0 | 0 | 0 | 0 | 0 | 0 | 0 | 0 | 0 | 0 | 0 | 0 | 0 | 0 | 1 | 0 | 0 | 0 | 0 | 0 | 0 | 0
Al1.0 | No Processing | 42.0015 | 74.649 | 20.479 | 0 | 1 | 0 | 0 | 0 | 0 | 0 | 0 | 0 | 0 | 0 | 0 | 0 | 0 | 0 | 0 | 0 | 0 | 0 | 0 | 0 | 0 | 0 | 0 | 0 | 0 | 0 | 1 | 0 | 0 | 0 | 0 | 0 | 0 | 0
Al1.0 | No Processing | 42.0015 | 74.649 | 20.479 | 0 | 1 | 0 | 0 | 0 | 0 | 0 | 0 | 0 | 0 | 0 | 0 | 0 | 0 | 0 | 0 | 0 | 0 | 0 | 0 | 0 | 0 | 0 | 0 | 0 | 0 | 0 | 1 | 0 | 0 | 0 | 0 | 0 | 0 | 0
Al1.0 | No Processing | 42.0015 | 74.649 | 20.479 | 0 | 1 | 0 | 0 | 0 | 0 | 0 | 0 | 0 | 0 | 0 | 0 | 0 | 0 | 0 | 0 | 0 | 0 | 0 | 0 | 0 | 0 | 0 | 0 | 0 | 0 | 0 | 1 | 0 | 0 | 0 | 0 | 0 | 0 | 0
Al0.9967Er0.0021Fe0.0012 | No Processing | 39.255 | 86.0833 | 33.8659 | 0 | 0.99668 | 0 | 0 | 0 | 0 | 0 | 0 | 0 | 0.0021246 | 0 | 0.0012004 | 0 | 0 | 0 | 0 | 0 | 0 | 0 | 0 | 0 | 0 | 0 | 0 | 0 | 0 | 0 | 1 | 0 | 0 | 0 | 0 | 0 | 0 | 0
Al1.0 | No Processing | 42.0015 | 74.649 | 20.479 | 0 | 1 | 0 | 0 | 0 | 0 | 0 | 0 | 0 | 0 | 0 | 0 | 0 | 0 | 0 | 0 | 0 | 0 | 0 | 0 | 0 | 0 | 0 | 0 | 0 | 0 | 0 | 1 | 0 | 0 | 0 | 0 | 0 | 0 | 0
Al0.999Er0.001 | No Processing | 37.113 | 87.0204 | 32.3953 | 0 | 0.99901 | 0 | 0 | 0 | 0 | 0 | 0 | 0 | 0.00099157 | 0 | 0 | 0 | 0 | 0 | 0 | 0 | 0 | 0 | 0 | 0 | 0 | 0 | 0 | 0 | 0 | 0 | 1 | 0 | 0 | 0 | 0 | 0 | 0 | 0
Al1.0 | No Processing | 42.0015 | 74.649 | 20.479 | 0 | 1 | 0 | 0 | 0 | 0 | 0 | 0 | 0 | 0 | 0 | 0 | 0 | 0 | 0 | 0 | 0 | 0 | 0 | 0 | 0 | 0 | 0 | 0 | 0 | 0 | 0 | 1 | 0 | 0 | 0 | 0 | 0 | 0 | 0
Al1.0 | No Processing | 42.0015 | 74.649 | 20.479 | 0 | 1 | 0 | 0 | 0 | 0 | 0 | 0 | 0 | 0 | 0 | 0 | 0 | 0 | 0 | 0 | 0 | 0 | 0 | 0 | 0 | 0 | 0 | 0 | 0 | 0 | 0 | 1 | 0 | 0 | 0 | 0 | 0 | 0 | 0
Al1.0 | No Processing | 42.0015 | 74.649 | 20.479 | 0 | 1 | 0 | 0 | 0 | 0 | 0 | 0 | 0 | 0 | 0 | 0 | 0 | 0 | 0 | 0 | 0 | 0 | 0 | 0 | 0 | 0 | 0 | 0 | 0 | 0 | 0 | 1 | 0 | 0 | 0 | 0 | 0 | 0 | 0
Al1.0 | No Processing | 42.0015 | 74.649 | 20.479 | 0 | 1 | 0 | 0 | 0 | 0 | 0 | 0 | 0 | 0 | 0 | 0 | 0 | 0 | 0 | 0 | 0 | 0 | 0 | 0 | 0 | 0 | 0 | 0 | 0 | 0 | 0 | 1 | 0 | 0 | 0 | 0 | 0 | 0 | 0
Al1.0 | No Processing | 42.0015 | 74.649 | 20.479 | 0 | 1 | 0 | 0 | 0 | 0 | 0 | 0 | 0 | 0 | 0 | 0 | 0 | 0 | 0 | 0 | 0 | 0 | 0 | 0 | 0 | 0 | 0 | 0 | 0 | 0 | 0 | 1 | 0 | 0 | 0 | 0 | 0 | 0 | 0
Al1.0 | No Processing | 42.0015 | 74.649 | 20.479 | 0 | 1 | 0 | 0 | 0 | 0 | 0 | 0 | 0 | 0 | 0 | 0 | 0 | 0 | 0 | 0 | 0 | 0 | 0 | 0 | 0 | 0 | 0 | 0 | 0 | 0 | 0 | 1 | 0 | 0 | 0 | 0 | 0 | 0 | 0
Al1.0 | No Processing | 42.0015 | 74.649 | 20.479 | 0 | 0.99997 | 0 | 0 | 0 | 0 | 0 | 0 | 0 | 0 | 0 | 0 | 0 | 0 | 0 | 0 | 0 | 0 | 0 | 0 | 0 | 0 | 0 | 0 | 0 | 0 | 0 | 1 | 0 | 0 | 0 | 0 | 0 | 0 | 0
Al1.0 | No Processing | 42.0015 | 74.649 | 20.479 | 0 | 1 | 0 | 0 | 0 | 0 | 0 | 0 | 0 | 0 | 0 | 0 | 0 | 0 | 0 | 0 | 0 | 0 | 0 | 0 | 0 | 0 | 0 | 0 | 0 | 0 | 0 | 1 | 0 | 0 | 0 | 0 | 0 | 0 | 0
Al0.9976Sc0.0024 | No Processing | 36.623 | 88.6086 | 49.9966 | 0 | 0.99758 | 0 | 0 | 0 | 0 | 0 | 0 | 0 | 0 | 0 | 0 | 0 | 0 | 0 | 0 | 0 | 0 | 0.0024202 | 0 | 0 | 0 | 0 | 0 | 0 | 0 | 0 | 1 | 0 | 0 | 0 | 0 | 0 | 0 | 0
Al1.0 | No Processing | 42.0015 | 74.649 | 20.479 | 0 | 1 | 0 | 0 | 0 | 0 | 0 | 0 | 0 | 0 | 0 | 0 | 0 | 0 | 0 | 0 | 0 | 0 | 0 | 0 | 0 | 0 | 0 | 0 | 0 | 0 | 0 | 1 | 0 | 0 | 0 | 0 | 0 | 0 | 0
Al1.0 | No Processing | 42.0015 | 74.649 | 20.479 | 0 | 1 | 0 | 0 | 0 | 0 | 0 | 0 | 0 | 0 | 0 | 0 | 0 | 0 | 0 | 0 | 0 | 0 | 0 | 0 | 0 | 0 | 0 | 0 | 0 | 0 | 0 | 1 | 0 | 0 | 0 | 0 | 0 | 0 | 0
Al0.9999Mg0.0001 | No Processing | 42.121 | 74.194 | 20.479 | 0 | 0.99988 | 0 | 0 | 0 | 0 | 0 | 0 | 0 | 0 | 0 | 0 | 0 | 0 | 0.00011678 | 0 | 0 | 0 | 0 | 0 | 0 | 0 | 0 | 0 | 0 | 0 | 0 | 1 | 0 | 0 | 0 | 0 | 0 | 0 | 0
Al1.0 | No Processing | 42.0015 | 74.649 | 20.479 | 0 | 1 | 0 | 0 | 0 | 0 | 0 | 0 | 0 | 0 | 0 | 0 | 0 | 0 | 0 | 0 | 0 | 0 | 0 | 0 | 0 | 0 | 0 | 0 | 0 | 0 | 0 | 1 | 0 | 0 | 0 | 0 | 0 | 0 | 0
Al1.0 | No Processing | 42.0015 | 74.649 | 20.479 | 0 | 1 | 0 | 0 | 0 | 0 | 0 | 0 | 0 | 0 | 0 | 0 | 0 | 0 | 0 | 0 | 0 | 0 | 0 | 0 | 0 | 0 | 0 | 0 | 0 | 0 | 0 | 1 | 0 | 0 | 0 | 0 | 0 | 0 | 0
Al1.0 | No Processing | 42.0015 | 74.649 | 20.479 | 0 | 1 | 0 | 0 | 0 | 0 | 0 | 0 | 0 | 0 | 0 | 0 | 0 | 0 | 0 | 0 | 0 | 0 | 0 | 0 | 0 | 0 | 0 | 0 | 0 | 0 | 0 | 1 | 0 | 0 | 0 | 0 | 0 | 0 | 0
Al1.0 | No Processing | 42.0015 | 74.649 | 20.479 | 0 | 1 | 0 | 0 | 0 | 0 | 0 | 0 | 0 | 0 | 0 | 0 | 0 | 0 | 0 | 0 | 0 | 0 | 0 | 0 | 0 | 0 | 0 | 0 | 0 | 0 | 0 | 1 | 0 | 0 | 0 | 0 | 0 | 0 | 0
Al0.9998Fe0.0002 | No Processing | 45.8515 | 71.3406 | 18.5306 | 0 | 0.99975 | 0 | 0 | 0 | 0 | 0 | 0 | 0 | 0 | 0 | 0.00024525 | 0 | 0 | 0 | 0 | 0 | 0 | 0 | 0 | 0 | 0 | 0 | 0 | 0 | 0 | 0 | 1 | 0 | 0 | 0 | 0 | 0 | 0 | 0
Al1.0 | No Processing | 42.0015 | 74.649 | 20.479 | 0 | 1 | 0 | 0 | 0 | 0 | 0 | 0 | 0 | 0 | 0 | 0 | 0 | 0 | 0 | 0 | 0 | 0 | 0 | 0 | 0 | 0 | 0 | 0 | 0 | 0 | 0 | 1 | 0 | 0 | 0 | 0 | 0 | 0 | 0
Al1.0 | No Processing | 42.0015 | 74.649 | 20.479 | 0 | 1 | 0 | 0 | 0 | 0 | 0 | 0 | 0 | 0 | 0 | 0 | 0 | 0 | 0 | 0 | 0 | 0 | 0 | 0 | 0 | 0 | 0 | 0 | 0 | 0 | 0 | 1 | 0 | 0 | 0 | 0 | 0 | 0 | 0
Al1.0 | No Processing | 42.0015 | 74.649 | 20.479 | 0 | 1 | 0 | 0 | 0 | 0 | 0 | 0 | 0 | 0 | 0 | 0 | 0 | 0 | 0 | 0 | 0 | 0 | 0 | 0 | 0 | 0 | 0 | 0 | 0 | 0 | 0 | 1 | 0 | 0 | 0 | 0 | 0 | 0 | 0
Al0.9999 | No Processing | 42.0015 | 74.649 | 20.479 | 0 | 0.99991 | 0 | 0 | 0 | 0 | 0 | 0 | 0 | 0 | 0 | 0 | 0 | 0 | 0 | 0 | 0 | 0 | 0 | 0 | 0 | 0 | 0 | 0 | 0 | 0 | 0 | 1 | 0 | 0 | 0 | 0 | 0 | 0 | 0
Al1.0 | No Processing | 42.0015 | 74.649 | 20.479 | 0 | 1 | 0 | 0 | 0 | 0 | 0 | 0 | 0 | 0 | 0 | 0 | 0 | 0 | 0 | 0 | 0 | 0 | 0 | 0 | 0 | 0 | 0 | 0 | 0 | 0 | 0 | 1 | 0 | 0 | 0 | 0 | 0 | 0 | 0
Al1.0 | No Processing | 42.0015 | 74.649 | 20.479 | 0 | 1 | 0 | 0 | 0 | 0 | 0 | 0 | 0 | 0 | 0 | 0 | 0 | 0 | 0 | 0 | 0 | 0 | 0 | 0 | 0 | 0 | 0 | 0 | 0 | 0 | 0 | 1 | 0 | 0 | 0 | 0 | 0 | 0 | 0
Al1.0 | No Processing | 42.0015 | 74.649 | 20.479 | 0 | 1 | 0 | 0 | 0 | 0 | 0 | 0 | 0 | 0 | 0 | 0 | 0 | 0 | 0 | 0 | 0 | 0 | 0 | 0 | 0 | 0 | 0 | 0 | 0 | 0 | 0 | 1 | 0 | 0 | 0 | 0 | 0 | 0 | 0
Al1.0 | No Processing | 42.0015 | 74.649 | 20.479 | 0 | 1 | 0 | 0 | 0 | 0 | 0 | 0 | 0 | 0 | 0 | 0 | 0 | 0 | 0 | 0 | 0 | 0 | 0 | 0 | 0 | 0 | 0 | 0 | 0 | 0 | 0 | 1 | 0 | 0 | 0 | 0 | 0 | 0 | 0
Al0.9992Sc0.0008 | No Processing | 37.113 | 87.0204 | 41.8529 | 0 | 0.99916 | 0 | 0 | 0 | 0 | 0 | 0 | 0 | 0 | 0 | 0 | 0 | 0 | 0 | 0 | 0 | 0 | 0.000841 | 0 | 0 | 0 | 0 | 0 | 0 | 0 | 0 | 1 | 0 | 0 | 0 | 0 | 0 | 0 | 0
Al0.9975Sc0.0025 | No Processing | 36.623 | 88.6086 | 49.7811 | 0 | 0.99749 | 0 | 0 | 0 | 0 | 0 | 0 | 0 | 0 | 0 | 0 | 0 | 0 | 0 | 0 | 0 | 0 | 0.0025093 | 0 | 0 | 0 | 0 | 0 | 0 | 0 | 0 | 1 | 0 | 0 | 0 | 0 | 0 | 0 | 0
Al1.0 | No Processing | 42.0015 | 74.649 | 20.479 | 0 | 1 | 0 | 0 | 0 | 0 | 0 | 0 | 0 | 0 | 0 | 0 | 0 | 0 | 0 | 0 | 0 | 0 | 0 | 0 | 0 | 0 | 0 | 0 | 0 | 0 | 0 | 1 | 0 | 0 | 0 | 0 | 0 | 0 | 0
Al1.0 | No Processing | 42.0015 | 74.649 | 20.479 | 0 | 1 | 0 | 0 | 0 | 0 | 0 | 0 | 0 | 0 | 0 | 0 | 0 | 0 | 0 | 0 | 0 | 0 | 0 | 0 | 0 | 0 | 0 | 0 | 0 | 0 | 0 | 1 | 0 | 0 | 0 | 0 | 0 | 0 | 0
Al0.9994Sc0.0006 | No Processing | 42.0015 | 74.649 | 20.479 | 0 | 0.99942 | 0 | 0 | 0 | 0 | 0 | 0 | 0 | 0 | 0 | 0 | 0 | 0 | 0 | 0 | 0 | 0 | 0.00058069 | 0 | 0 | 0 | 0 | 0 | 0 | 0 | 0 | 1 | 0 | 0 | 0 | 0 | 0 | 0 | 0
Al1.0 | No Processing | 42.0015 | 74.649 | 20.479 | 0 | 1 | 0 | 0 | 0 | 0 | 0 | 0 | 0 | 0 | 0 | 0 | 0 | 0 | 0 | 0 | 0 | 0 | 0 | 0 | 0 | 0 | 0 | 0 | 0 | 0 | 0 | 1 | 0 | 0 | 0 | 0 | 0 | 0 | 0
Al0.9968Fe0.001Ni0.0023 | No Processing | 39.1635 | 86.1883 | 33.8606 | 0 | 0.99675 | 0 | 0 | 0 | 0 | 0 | 0 | 0 | 0 | 0 | 0.00095951 | 0 | 0 | 0 | 0 | 0.0022871 | 0 | 0 | 0 | 0 | 0 | 0 | 0 | 0 | 0 | 0 | 1 | 0 | 0 | 0 | 0 | 0 | 0 | 0
Al1.0 | No Processing | 42.0015 | 74.649 | 20.479 | 0 | 1 | 0 | 0 | 0 | 0 | 0 | 0 | 0 | 0 | 0 | 0 | 0 | 0 | 0 | 0 | 0 | 0 | 0 | 0 | 0 | 0 | 0 | 0 | 0 | 0 | 0 | 1 | 0 | 0 | 0 | 0 | 0 | 0 | 0
Al1.0 | No Processing | 42.0015 | 74.649 | 20.479 | 0 | 1 | 0 | 0 | 0 | 0 | 0 | 0 | 0 | 0 | 0 | 0 | 0 | 0 | 0 | 0 | 0 | 0 | 0 | 0 | 0 | 0 | 0 | 0 | 0 | 0 | 0 | 1 | 0 | 0 | 0 | 0 | 0 | 0 | 0
Al1.0 | No Processing | 42.0015 | 74.649 | 20.479 | 0 | 1 | 0 | 0 | 0 | 0 | 0 | 0 | 0 | 0 | 0 | 0 | 0 | 0 | 0 | 0 | 0 | 0 | 0 | 0 | 0 | 0 | 0 | 0 | 0 | 0 | 0 | 1 | 0 | 0 | 0 | 0 | 0 | 0 | 0
Al1.0 | No Processing | 42.0015 | 74.649 | 20.479 | 0 | 1 | 0 | 0 | 0 | 0 | 0 | 0 | 0 | 0 | 0 | 0 | 0 | 0 | 0 | 0 | 0 | 0 | 0 | 0 | 0 | 0 | 0 | 0 | 0 | 0 | 0 | 1 | 0 | 0 | 0 | 0 | 0 | 0 | 0
Al1.0 | No Processing | 42.0015 | 74.649 | 20.479 | 0 | 1 | 0 | 0 | 0 | 0 | 0 | 0 | 0 | 0 | 0 | 0 | 0 | 0 | 0 | 0 | 0 | 0 | 0 | 0 | 0 | 0 | 0 | 0 | 0 | 0 | 0 | 1 | 0 | 0 | 0 | 0 | 0 | 0 | 0
Al1.0 | No Processing | 42.0015 | 74.649 | 20.479 | 0 | 1 | 0 | 0 | 0 | 0 | 0 | 0 | 0 | 0 | 0 | 0 | 0 | 0 | 0 | 0 | 0 | 0 | 0 | 0 | 0 | 0 | 0 | 0 | 0 | 0 | 0 | 1 | 0 | 0 | 0 | 0 | 0 | 0 | 0
Al1.0 | No Processing | 42.0015 | 74.649 | 20.479 | 0 | 1 | 0 | 0 | 0 | 0 | 0 | 0 | 0 | 0 | 0 | 0 | 0 | 0 | 0 | 0 | 0 | 0 | 0 | 0 | 0 | 0 | 0 | 0 | 0 | 0 | 0 | 1 | 0 | 0 | 0 | 0 | 0 | 0 | 0
Al1.0 | No Processing | 42.0015 | 74.649 | 20.479 | 0 | 1 | 0 | 0 | 0 | 0 | 0 | 0 | 0 | 0 | 0 | 0 | 0 | 0 | 0 | 0 | 0 | 0 | 0 | 0 | 0 | 0 | 0 | 0 | 0 | 0 | 0 | 1 | 0 | 0 | 0 | 0 | 0 | 0 | 0
Al1.0 | No Processing | 42.0015 | 74.649 | 20.479 | 0 | 1 | 0 | 0 | 0 | 0 | 0 | 0 | 0 | 0 | 0 | 0 | 0 | 0 | 0 | 0 | 0 | 0 | 0 | 0 | 0 | 0 | 0 | 0 | 0 | 0 | 0 | 1 | 0 | 0 | 0 | 0 | 0 | 0 | 0
Al1.0 | No Processing | 42.0015 | 74.649 | 20.479 | 0 | 1 | 0 | 0 | 0 | 0 | 0 | 0 | 0 | 0 | 0 | 0 | 0 | 0 | 0 | 0 | 0 | 0 | 0 | 0 | 0 | 0 | 0 | 0 | 0 | 0 | 0 | 1 | 0 | 0 | 0 | 0 | 0 | 0 | 0
Al1.0 | No Processing | 42.0015 | 74.649 | 20.479 | 0 | 1 | 0 | 0 | 0 | 0 | 0 | 0 | 0 | 0 | 0 | 0 | 0 | 0 | 0 | 0 | 0 | 0 | 0 | 0 | 0 | 0 | 0 | 0 | 0 | 0 | 0 | 1 | 0 | 0 | 0 | 0 | 0 | 0 | 0
Al1.0 | No Processing | 42.0015 | 74.649 | 20.479 | 0 | 1 | 0 | 0 | 0 | 0 | 0 | 0 | 0 | 0 | 0 | 0 | 0 | 0 | 0 | 0 | 0 | 0 | 0 | 0 | 0 | 0 | 0 | 0 | 0 | 0 | 0 | 1 | 0 | 0 | 0 | 0 | 0 | 0 | 0
Al1.0 | No Processing | 42.0015 | 74.649 | 20.479 | 0 | 1 | 0 | 0 | 0 | 0 | 0 | 0 | 0 | 0 | 0 | 0 | 0 | 0 | 0 | 0 | 0 | 0 | 0 | 0 | 0 | 0 | 0 | 0 | 0 | 0 | 0 | 1 | 0 | 0 | 0 | 0 | 0 | 0 | 0
Al1.0 | No Processing | 42.0015 | 74.649 | 20.479 | 0 | 1 | 0 | 0 | 0 | 0 | 0 | 0 | 0 | 0 | 0 | 0 | 0 | 0 | 0 | 0 | 0 | 0 | 0 | 0 | 0 | 0 | 0 | 0 | 0 | 0 | 0 | 1 | 0 | 0 | 0 | 0 | 0 | 0 | 0
Al0.9871Cr0.0015Cu0.0114 | No Processing | 30.0905 | 163.3857 | 46.5039 | 0 | 0.9871 | 0 | 0 | 0 | 0 | 0 | 0.001454 | 0.011441 | 0 | 0 | 0 | 0 | 0 | 0 | 0 | 0 | 0 | 0 | 0 | 0 | 0 | 0 | 0 | 0 | 0 | 0 | 1 | 0 | 0 | 0 | 0 | 0 | 0 | 0
Al1.0 | No Processing | 42.0015 | 74.649 | 20.479 | 0 | 1 | 0 | 0 | 0 | 0 | 0 | 0 | 0 | 0 | 0 | 0 | 0 | 0 | 0 | 0 | 0 | 0 | 0 | 0 | 0 | 0 | 0 | 0 | 0 | 0 | 0 | 1 | 0 | 0 | 0 | 0 | 0 | 0 | 0
Al1.0 | No Processing | 42.0015 | 74.649 | 20.479 | 0 | 1 | 0 | 0 | 0 | 0 | 0 | 0 | 0 | 0 | 0 | 0 | 0 | 0 | 0 | 0 | 0 | 0 | 0 | 0 | 0 | 0 | 0 | 0 | 0 | 0 | 0 | 1 | 0 | 0 | 0 | 0 | 0 | 0 | 0
Al0.9996Sc0.0004 | No Processing | 42.0015 | 74.649 | 20.479 | 0 | 0.9996 | 0 | 0 | 0 | 0 | 0 | 0 | 0 | 0 | 0 | 0 | 0 | 0 | 0 | 0 | 0 | 0 | 0.00040371 | 0 | 0 | 0 | 0 | 0 | 0 | 0 | 0 | 1 | 0 | 0 | 0 | 0 | 0 | 0 | 0
Al1.0 | No Processing | 42.0015 | 74.649 | 20.479 | 0 | 1 | 0 | 0 | 0 | 0 | 0 | 0 | 0 | 0 | 0 | 0 | 0 | 0 | 0 | 0 | 0 | 0 | 0 | 0 | 0 | 0 | 0 | 0 | 0 | 0 | 0 | 1 | 0 | 0 | 0 | 0 | 0 | 0 | 0
Al0.9995Sc0.0005 | No Processing | 42.0015 | 74.649 | 20.479 | 0 | 0.99954 | 0 | 0 | 0 | 0 | 0 | 0 | 0 | 0 | 0 | 0 | 0 | 0 | 0 | 0 | 0 | 0 | 0.00046158 | 0 | 0 | 0 | 0 | 0 | 0 | 0 | 0 | 1 | 0 | 0 | 0 | 0 | 0 | 0 | 0
Al0.8793Cu0.0216Fe0.0003Mg0.0271Zn0.0704Zr0.0012 | Solutionised + Artificially peak aged | 13.0525 | 628.6552 | 562.8295 | 0 | 0.8793 | 0 | 0 | 0 | 0 | 0 | 0 | 0.021602 | 0 | 0 | 0.00029668 | 0 | 0 | 0.027119 | 0 | 0 | 0 | 0 | 0 | 0 | 0 | 0 | 0.070435 | 0.001246 | 0 | 0 | 0 | 0 | 1 | 0 | 0 | 0 | 0 | 0
Al1.0 | No Processing | 42.0015 | 74.649 | 20.479 | 0 | 1 | 0 | 0 | 0 | 0 | 0 | 0 | 0 | 0 | 0 | 0 | 0 | 0 | 0 | 0 | 0 | 0 | 0 | 0 | 0 | 0 | 0 | 0 | 0 | 0 | 0 | 1 | 0 | 0 | 0 | 0 | 0 | 0 | 0
Al1.0 | No Processing | 42.0015 | 74.649 | 20.479 | 0 | 1 | 0 | 0 | 0 | 0 | 0 | 0 | 0 | 0 | 0 | 0 | 0 | 0 | 0 | 0 | 0 | 0 | 0 | 0 | 0 | 0 | 0 | 0 | 0 | 0 | 0 | 1 | 0 | 0 | 0 | 0 | 0 | 0 | 0
Al1.0 | No Processing | 42.0015 | 74.649 | 20.479 | 0 | 1 | 0 | 0 | 0 | 0 | 0 | 0 | 0 | 0 | 0 | 0 | 0 | 0 | 0 | 0 | 0 | 0 | 0 | 0 | 0 | 0 | 0 | 0 | 0 | 0 | 0 | 1 | 0 | 0 | 0 | 0 | 0 | 0 | 0
Al1.0 | No Processing | 42.0015 | 74.649 | 20.479 | 0 | 1 | 0 | 0 | 0 | 0 | 0 | 0 | 0 | 0 | 0 | 0 | 0 | 0 | 0 | 0 | 0 | 0 | 0 | 0 | 0 | 0 | 0 | 0 | 0 | 0 | 0 | 1 | 0 | 0 | 0 | 0 | 0 | 0 | 0
Al1.0 | No Processing | 42.0015 | 74.649 | 20.479 | 0 | 1 | 0 | 0 | 0 | 0 | 0 | 0 | 0 | 0 | 0 | 0 | 0 | 0 | 0 | 0 | 0 | 0 | 0 | 0 | 0 | 0 | 0 | 0 | 0 | 0 | 0 | 1 | 0 | 0 | 0 | 0 | 0 | 0 | 0
Al1.0 | No Processing | 42.0015 | 74.649 | 20.479 | 0 | 1 | 0 | 0 | 0 | 0 | 0 | 0 | 0 | 0 | 0 | 0 | 0 | 0 | 0 | 0 | 0 | 0 | 0 | 0 | 0 | 0 | 0 | 0 | 0 | 0 | 0 | 1 | 0 | 0 | 0 | 0 | 0 | 0 | 0
Al0.9999Sc0.0001 | No Processing | 42.0015 | 74.649 | 20.479 | 0 | 0.99988 | 0 | 0 | 0 | 0 | 0 | 0 | 0 | 0 | 0 | 0 | 0 | 0 | 0 | 0 | 0 | 0 | 0.00011645 | 0 | 0 | 0 | 0 | 0 | 0 | 0 | 0 | 1 | 0 | 0 | 0 | 0 | 0 | 0 | 0
Al0.9996Sc0.0004 | No Processing | 42.0015 | 74.649 | 20.479 | 0 | 0.9996 | 0 | 0 | 0 | 0 | 0 | 0 | 0 | 0 | 0 | 0 | 0 | 0 | 0 | 0 | 0 | 0 | 0.00039904 | 0 | 0 | 0 | 0 | 0 | 0 | 0 | 0 | 1 | 0 | 0 | 0 | 0 | 0 | 0 | 0
Al1.0 | No Processing | 42.0015 | 74.649 | 20.479 | 0 | 0.99996 | 0 | 0 | 0 | 0 | 0 | 0 | 0 | 0 | 0 | 0 | 0 | 0 | 0 | 0 | 0 | 0 | 0 | 0 | 0 | 0 | 0 | 0 | 0 | 0 | 0 | 1 | 0 | 0 | 0 | 0 | 0 | 0 | 0
Al0.9997Er0.0003 | No Processing | 42.0015 | 74.649 | 20.479 | 0 | 0.99966 | 0 | 0 | 0 | 0 | 0 | 0 | 0 | 0.00033833 | 0 | 0 | 0 | 0 | 0 | 0 | 0 | 0 | 0 | 0 | 0 | 0 | 0 | 0 | 0 | 0 | 0 | 1 | 0 | 0 | 0 | 0 | 0 | 0 | 0
Al1.0 | No Processing | 42.0015 | 74.649 | 20.479 | 0 | 1 | 0 | 0 | 0 | 0 | 0 | 0 | 0 | 0 | 0 | 0 | 0 | 0 | 0 | 0 | 0 | 0 | 0 | 0 | 0 | 0 | 0 | 0 | 0 | 0 | 0 | 1 | 0 | 0 | 0 | 0 | 0 | 0 | 0
Al0.9387Mg0.0519Si0.0094 | No Processing | 28.343 | 271.3153 | 155.2654 | 0 | 0.93874 | 0 | 0 | 0 | 0 | 0 | 0 | 0 | 0 | 0 | 0 | 0 | 0 | 0.05187 | 0 | 0 | 0 | 0 | 0.0093917 | 0 | 0 | 0 | 0 | 0 | 0 | 0 | 1 | 0 | 0 | 0 | 0 | 0 | 0 | 0
Al1.0 | No Processing | 42.0015 | 74.649 | 20.479 | 0 | 1 | 0 | 0 | 0 | 0 | 0 | 0 | 0 | 0 | 0 | 0 | 0 | 0 | 0 | 0 | 0 | 0 | 0 | 0 | 0 | 0 | 0 | 0 | 0 | 0 | 0 | 1 | 0 | 0 | 0 | 0 | 0 | 0 | 0
Al1.0 | No Processing | 42.0015 | 74.649 | 20.479 | 0 | 1 | 0 | 0 | 0 | 0 | 0 | 0 | 0 | 0 | 0 | 0 | 0 | 0 | 0 | 0 | 0 | 0 | 0 | 0 | 0 | 0 | 0 | 0 | 0 | 0 | 0 | 1 | 0 | 0 | 0 | 0 | 0 | 0 | 0
Al1.0 | No Processing | 42.0015 | 74.649 | 20.479 | 0 | 1 | 0 | 0 | 0 | 0 | 0 | 0 | 0 | 0 | 0 | 0 | 0 | 0 | 0 | 0 | 0 | 0 | 0 | 0 | 0 | 0 | 0 | 0 | 0 | 0 | 0 | 1 | 0 | 0 | 0 | 0 | 0 | 0 | 0
Al1.0 | No Processing | 42.0015 | 74.649 | 20.479 | 0 | 1 | 0 | 0 | 0 | 0 | 0 | 0 | 0 | 0 | 0 | 0 | 0 | 0 | 0 | 0 | 0 | 0 | 0 | 0 | 0 | 0 | 0 | 0 | 0 | 0 | 0 | 1 | 0 | 0 | 0 | 0 | 0 | 0 | 0
Al1.0 | No Processing | 42.0015 | 74.649 | 20.479 | 0 | 1 | 0 | 0 | 0 | 0 | 0 | 0 | 0 | 0 | 0 | 0 | 0 | 0 | 0 | 0 | 0 | 0 | 0 | 0 | 0 | 0 | 0 | 0 | 0 | 0 | 0 | 1 | 0 | 0 | 0 | 0 | 0 | 0 | 0
Al1.0 | No Processing | 42.0015 | 74.649 | 20.479 | 0 | 1 | 0 | 0 | 0 | 0 | 0 | 0 | 0 | 0 | 0 | 0 | 0 | 0 | 0 | 0 | 0 | 0 | 0 | 0 | 0 | 0 | 0 | 0 | 0 | 0 | 0 | 1 | 0 | 0 | 0 | 0 | 0 | 0 | 0
Al1.0 | No Processing | 42.0015 | 74.649 | 20.479 | 0 | 1 | 0 | 0 | 0 | 0 | 0 | 0 | 0 | 0 | 0 | 0 | 0 | 0 | 0 | 0 | 0 | 0 | 0 | 0 | 0 | 0 | 0 | 0 | 0 | 0 | 0 | 1 | 0 | 0 | 0 | 0 | 0 | 0 | 0
Al1.0 | No Processing | 42.0015 | 74.649 | 20.479 | 0 | 1 | 0 | 0 | 0 | 0 | 0 | 0 | 0 | 0 | 0 | 0 | 0 | 0 | 0 | 0 | 0 | 0 | 0 | 0 | 0 | 0 | 0 | 0 | 0 | 0 | 0 | 1 | 0 | 0 | 0 | 0 | 0 | 0 | 0
Al1.0 | No Processing | 42.0015 | 74.649 | 20.479 | 0 | 1 | 0 | 0 | 0 | 0 | 0 | 0 | 0 | 0 | 0 | 0 | 0 | 0 | 0 | 0 | 0 | 0 | 0 | 0 | 0 | 0 | 0 | 0 | 0 | 0 | 0 | 1 | 0 | 0 | 0 | 0 | 0 | 0 | 0
Al0.9974Fe0.0026 | No Processing | 40.393 | 84.6467 | 32.7422 | 0 | 0.99741 | 0 | 0 | 0 | 0 | 0 | 0 | 0 | 0 | 0 | 0.0025891 | 0 | 0 | 0 | 0 | 0 | 0 | 0 | 0 | 0 | 0 | 0 | 0 | 0 | 0 | 0 | 1 | 0 | 0 | 0 | 0 | 0 | 0 | 0
Al1.0 | No Processing | 42.0015 | 74.649 | 20.479 | 0 | 1 | 0 | 0 | 0 | 0 | 0 | 0 | 0 | 0 | 0 | 0 | 0 | 0 | 0 | 0 | 0 | 0 | 0 | 0 | 0 | 0 | 0 | 0 | 0 | 0 | 0 | 1 | 0 | 0 | 0 | 0 | 0 | 0 | 0
Al1.0 | No Processing | 42.0015 | 74.649 | 20.479 | 0 | 1 | 0 | 0 | 0 | 0 | 0 | 0 | 0 | 0 | 0 | 0 | 0 | 0 | 0 | 0 | 0 | 0 | 0 | 0 | 0 | 0 | 0 | 0 | 0 | 0 | 0 | 1 | 0 | 0 | 0 | 0 | 0 | 0 | 0
Al1.0 | No Processing | 42.0015 | 74.649 | 20.479 | 0 | 1 | 0 | 0 | 0 | 0 | 0 | 0 | 0 | 0 | 0 | 0 | 0 | 0 | 0 | 0 | 0 | 0 | 0 | 0 | 0 | 0 | 0 | 0 | 0 | 0 | 0 | 1 | 0 | 0 | 0 | 0 | 0 | 0 | 0
Al1.0 | No Processing | 42.0015 | 74.649 | 20.479 | 0 | 1 | 0 | 0 | 0 | 0 | 0 | 0 | 0 | 0 | 0 | 0 | 0 | 0 | 0 | 0 | 0 | 0 | 0 | 0 | 0 | 0 | 0 | 0 | 0 | 0 | 0 | 1 | 0 | 0 | 0 | 0 | 0 | 0 | 0
Al1.0 | No Processing | 42.0015 | 74.649 | 20.479 | 0 | 1 | 0 | 0 | 0 | 0 | 0 | 0 | 0 | 0 | 0 | 0 | 0 | 0 | 0 | 0 | 0 | 0 | 0 | 0 | 0 | 0 | 0 | 0 | 0 | 0 | 0 | 1 | 0 | 0 | 0 | 0 | 0 | 0 | 0
Al1.0 | No Processing | 42.0015 | 74.649 | 20.479 | 0 | 1 | 0 | 0 | 0 | 0 | 0 | 0 | 0 | 0 | 0 | 0 | 0 | 0 | 0 | 0 | 0 | 0 | 0 | 0 | 0 | 0 | 0 | 0 | 0 | 0 | 0 | 1 | 0 | 0 | 0 | 0 | 0 | 0 | 0
Al0.8851Cu0.0218Mg0.0219Zn0.0709Zr0.0003 | Solutionised + Artificially peak aged | 13.9953 | 605.6252 | 539.0308 | 0 | 0.8851 | 0 | 0 | 0 | 0 | 0 | 0 | 0.021845 | 0 | 0 | 0 | 0 | 0 | 0.021863 | 0 | 0 | 0 | 0 | 0 | 0 | 0 | 0 | 0.070891 | 0.00030229 | 0 | 0 | 0 | 0 | 1 | 0 | 0 | 0 | 0 | 0
Al1.0 | No Processing | 42.0015 | 74.649 | 20.479 | 0 | 1 | 0 | 0 | 0 | 0 | 0 | 0 | 0 | 0 | 0 | 0 | 0 | 0 | 0 | 0 | 0 | 0 | 0 | 0 | 0 | 0 | 0 | 0 | 0 | 0 | 0 | 1 | 0 | 0 | 0 | 0 | 0 | 0 | 0
Al1.0 | No Processing | 42.0015 | 74.649 | 20.479 | 0 | 1 | 0 | 0 | 0 | 0 | 0 | 0 | 0 | 0 | 0 | 0 | 0 | 0 | 0 | 0 | 0 | 0 | 0 | 0 | 0 | 0 | 0 | 0 | 0 | 0 | 0 | 1 | 0 | 0 | 0 | 0 | 0 | 0 | 0
Al1.0 | No Processing | 42.0015 | 74.649 | 20.479 | 0 | 1 | 0 | 0 | 0 | 0 | 0 | 0 | 0 | 0 | 0 | 0 | 0 | 0 | 0 | 0 | 0 | 0 | 0 | 0 | 0 | 0 | 0 | 0 | 0 | 0 | 0 | 1 | 0 | 0 | 0 | 0 | 0 | 0 | 0
Al0.9986Fe0.0014 | No Processing | 40.2745 | 84.847 | 31.5808 | 0 | 0.99857 | 0 | 0 | 0 | 0 | 0 | 0 | 0 | 0 | 0 | 0.0014269 | 0 | 0 | 0 | 0 | 0 | 0 | 0 | 0 | 0 | 0 | 0 | 0 | 0 | 0 | 0 | 1 | 0 | 0 | 0 | 0 | 0 | 0 | 0
Al1.0 | No Processing | 42.0015 | 74.649 | 20.479 | 0 | 1 | 0 | 0 | 0 | 0 | 0 | 0 | 0 | 0 | 0 | 0 | 0 | 0 | 0 | 0 | 0 | 0 | 0 | 0 | 0 | 0 | 0 | 0 | 0 | 0 | 0 | 1 | 0 | 0 | 0 | 0 | 0 | 0 | 0
Al1.0 | No Processing | 42.0015 | 74.649 | 20.479 | 0 | 1 | 0 | 0 | 0 | 0 | 0 | 0 | 0 | 0 | 0 | 0 | 0 | 0 | 0 | 0 | 0 | 0 | 0 | 0 | 0 | 0 | 0 | 0 | 0 | 0 | 0 | 1 | 0 | 0 | 0 | 0 | 0 | 0 | 0
Al1.0 | No Processing | 42.0015 | 74.649 | 20.479 | 0 | 1 | 0 | 0 | 0 | 0 | 0 | 0 | 0 | 0 | 0 | 0 | 0 | 0 | 0 | 0 | 0 | 0 | 0 | 0 | 0 | 0 | 0 | 0 | 0 | 0 | 0 | 1 | 0 | 0 | 0 | 0 | 0 | 0 | 0
Al0.9991Er0.0009 | No Processing | 37.113 | 87.0204 | 32.3953 | 0 | 0.99907 | 0 | 0 | 0 | 0 | 0 | 0 | 0 | 0.00092735 | 0 | 0 | 0 | 0 | 0 | 0 | 0 | 0 | 0 | 0 | 0 | 0 | 0 | 0 | 0 | 0 | 0 | 1 | 0 | 0 | 0 | 0 | 0 | 0 | 0
Al1.0 | No Processing | 42.0015 | 74.649 | 20.479 | 0 | 1 | 0 | 0 | 0 | 0 | 0 | 0 | 0 | 0 | 0 | 0 | 0 | 0 | 0 | 0 | 0 | 0 | 0 | 0 | 0 | 0 | 0 | 0 | 0 | 0 | 0 | 1 | 0 | 0 | 0 | 0 | 0 | 0 | 0
Al0.9998Er0.0002 | No Processing | 42.0015 | 74.649 | 20.479 | 0 | 0.99976 | 0 | 0 | 0 | 0 | 0 | 0 | 0 | 0.00024481 | 0 | 0 | 0 | 0 | 0 | 0 | 0 | 0 | 0 | 0 | 0 | 0 | 0 | 0 | 0 | 0 | 0 | 1 | 0 | 0 | 0 | 0 | 0 | 0 | 0
Al1.0 | No Processing | 42.0015 | 74.649 | 20.479 | 0 | 1 | 0 | 0 | 0 | 0 | 0 | 0 | 0 | 0 | 0 | 0 | 0 | 0 | 0 | 0 | 0 | 0 | 0 | 0 | 0 | 0 | 0 | 0 | 0 | 0 | 0 | 1 | 0 | 0 | 0 | 0 | 0 | 0 | 0
Al0.9999 | No Processing | 42.0015 | 74.649 | 20.479 | 0 | 0.99994 | 0 | 0 | 0 | 0 | 0 | 0 | 0 | 0 | 0 | 0 | 0 | 0 | 0 | 0 | 0 | 0 | 0 | 0 | 0 | 0 | 0 | 0 | 0 | 0 | 0 | 1 | 0 | 0 | 0 | 0 | 0 | 0 | 0
Al1.0 | No Processing | 42.0015 | 74.649 | 20.479 | 0 | 1 | 0 | 0 | 0 | 0 | 0 | 0 | 0 | 0 | 0 | 0 | 0 | 0 | 0 | 0 | 0 | 0 | 0 | 0 | 0 | 0 | 0 | 0 | 0 | 0 | 0 | 1 | 0 | 0 | 0 | 0 | 0 | 0 | 0
Al1.0 | No Processing | 42.0015 | 74.649 | 20.479 | 0 | 1 | 0 | 0 | 0 | 0 | 0 | 0 | 0 | 0 | 0 | 0 | 0 | 0 | 0 | 0 | 0 | 0 | 0 | 0 | 0 | 0 | 0 | 0 | 0 | 0 | 0 | 1 | 0 | 0 | 0 | 0 | 0 | 0 | 0
Al1.0 | No Processing | 42.0015 | 74.649 | 20.479 | 0 | 1 | 0 | 0 | 0 | 0 | 0 | 0 | 0 | 0 | 0 | 0 | 0 | 0 | 0 | 0 | 0 | 0 | 0 | 0 | 0 | 0 | 0 | 0 | 0 | 0 | 0 | 1 | 0 | 0 | 0 | 0 | 0 | 0 | 0
Al1.0 | No Processing | 42.0015 | 74.649 | 20.479 | 0 | 1 | 0 | 0 | 0 | 0 | 0 | 0 | 0 | 0 | 0 | 0 | 0 | 0 | 0 | 0 | 0 | 0 | 0 | 0 | 0 | 0 | 0 | 0 | 0 | 0 | 0 | 1 | 0 | 0 | 0 | 0 | 0 | 0 | 0
Al0.9998Er0.0002 | No Processing | 42.0015 | 74.649 | 20.479 | 0 | 0.99984 | 0 | 0 | 0 | 0 | 0 | 0 | 0 | 0.00016156 | 0 | 0 | 0 | 0 | 0 | 0 | 0 | 0 | 0 | 0 | 0 | 0 | 0 | 0 | 0 | 0 | 0 | 1 | 0 | 0 | 0 | 0 | 0 | 0 | 0
Al1.0 | No Processing | 42.0015 | 74.649 | 20.479 | 0 | 1 | 0 | 0 | 0 | 0 | 0 | 0 | 0 | 0 | 0 | 0 | 0 | 0 | 0 | 0 | 0 | 0 | 0 | 0 | 0 | 0 | 0 | 0 | 0 | 0 | 0 | 1 | 0 | 0 | 0 | 0 | 0 | 0 | 0
Al1.0 | No Processing | 42.0015 | 74.649 | 20.479 | 0 | 1 | 0 | 0 | 0 | 0 | 0 | 0 | 0 | 0 | 0 | 0 | 0 | 0 | 0 | 0 | 0 | 0 | 0 | 0 | 0 | 0 | 0 | 0 | 0 | 0 | 0 | 1 | 0 | 0 | 0 | 0 | 0 | 0 | 0
Al1.0 | No Processing | 42.0015 | 74.649 | 20.479 | 0 | 1 | 0 | 0 | 0 | 0 | 0 | 0 | 0 | 0 | 0 | 0 | 0 | 0 | 0 | 0 | 0 | 0 | 0 | 0 | 0 | 0 | 0 | 0 | 0 | 0 | 0 | 1 | 0 | 0 | 0 | 0 | 0 | 0 | 0
Al0.9987Sc0.0013 | No Processing | 36.943 | 88.4409 | 42.0753 | 0 | 0.9987 | 0 | 0 | 0 | 0 | 0 | 0 | 0 | 0 | 0 | 0 | 0 | 0 | 0 | 0 | 0 | 0 | 0.001304 | 0 | 0 | 0 | 0 | 0 | 0 | 0 | 0 | 1 | 0 | 0 | 0 | 0 | 0 | 0 | 0
Al1.0 | No Processing | 42.0015 | 74.649 | 20.479 | 0 | 1 | 0 | 0 | 0 | 0 | 0 | 0 | 0 | 0 | 0 | 0 | 0 | 0 | 0 | 0 | 0 | 0 | 0 | 0 | 0 | 0 | 0 | 0 | 0 | 0 | 0 | 1 | 0 | 0 | 0 | 0 | 0 | 0 | 0
Al0.9995Sc0.0005 | No Processing | 42.0015 | 74.649 | 20.479 | 0 | 0.99954 | 0 | 0 | 0 | 0 | 0 | 0 | 0 | 0 | 0 | 0 | 0 | 0 | 0 | 0 | 0 | 0 | 0.00045548 | 0 | 0 | 0 | 0 | 0 | 0 | 0 | 0 | 1 | 0 | 0 | 0 | 0 | 0 | 0 | 0
Al1.0 | No Processing | 42.0015 | 74.649 | 20.479 | 0 | 1 | 0 | 0 | 0 | 0 | 0 | 0 | 0 | 0 | 0 | 0 | 0 | 0 | 0 | 0 | 0 | 0 | 0 | 0 | 0 | 0 | 0 | 0 | 0 | 0 | 0 | 1 | 0 | 0 | 0 | 0 | 0 | 0 | 0
Al0.9998Fe0.0002 | No Processing | 45.8515 | 71.3406 | 18.5306 | 0 | 0.99979 | 0 | 0 | 0 | 0 | 0 | 0 | 0 | 0 | 0 | 0.00020681 | 0 | 0 | 0 | 0 | 0 | 0 | 0 | 0 | 0 | 0 | 0 | 0 | 0 | 0 | 0 | 1 | 0 | 0 | 0 | 0 | 0 | 0 | 0
Al0.9992Er0.0008 | No Processing | 37.113 | 87.0204 | 32.3953 | 0 | 0.99917 | 0 | 0 | 0 | 0 | 0 | 0 | 0 | 0.00082708 | 0 | 0 | 0 | 0 | 0 | 0 | 0 | 0 | 0 | 0 | 0 | 0 | 0 | 0 | 0 | 0 | 0 | 1 | 0 | 0 | 0 | 0 | 0 | 0 | 0
Al1.0 | No Processing | 42.0015 | 74.649 | 20.479 | 0 | 1 | 0 | 0 | 0 | 0 | 0 | 0 | 0 | 0 | 0 | 0 | 0 | 0 | 0 | 0 | 0 | 0 | 0 | 0 | 0 | 0 | 0 | 0 | 0 | 0 | 0 | 1 | 0 | 0 | 0 | 0 | 0 | 0 | 0
Al0.951Cu0.0161Fe0.0009Mg0.004Zn0.028 | Solutionised + Naturally aged | 23.663 | 458.0777 | 290.2785 | 0 | 0.95101 | 0 | 0 | 0 | 0 | 0 | 0 | 0.016131 | 0 | 0 | 0.00086526 | 0 | 0 | 0.0040127 | 0 | 0 | 0 | 0 | 0 | 0 | 0 | 0 | 0.027983 | 0 | 0 | 0 | 0 | 0 | 0 | 0 | 0 | 1 | 0 | 0
Al0.9994Er0.0006 | No Processing | 42.0015 | 74.649 | 20.479 | 0 | 0.99943 | 0 | 0 | 0 | 0 | 0 | 0 | 0 | 0.0005716 | 0 | 0 | 0 | 0 | 0 | 0 | 0 | 0 | 0 | 0 | 0 | 0 | 0 | 0 | 0 | 0 | 0 | 1 | 0 | 0 | 0 | 0 | 0 | 0 | 0
Al1.0 | No Processing | 42.0015 | 74.649 | 20.479 | 0 | 1 | 0 | 0 | 0 | 0 | 0 | 0 | 0 | 0 | 0 | 0 | 0 | 0 | 0 | 0 | 0 | 0 | 0 | 0 | 0 | 0 | 0 | 0 | 0 | 0 | 0 | 1 | 0 | 0 | 0 | 0 | 0 | 0 | 0
Al1.0 | No Processing | 42.0015 | 74.649 | 20.479 | 0 | 1 | 0 | 0 | 0 | 0 | 0 | 0 | 0 | 0 | 0 | 0 | 0 | 0 | 0 | 0 | 0 | 0 | 0 | 0 | 0 | 0 | 0 | 0 | 0 | 0 | 0 | 1 | 0 | 0 | 0 | 0 | 0 | 0 | 0
Al0.993Cu0.0038Fe0.0023Ti0.0009 | No Processing | 35.375 | 91.7849 | 40.7335 | 0 | 0.99302 | 0 | 0 | 0 | 0 | 0 | 0 | 0.0038443 | 0 | 0 | 0.0022515 | 0 | 0 | 0 | 0 | 0 | 0 | 0 | 0 | 0 | 0.00088864 | 0 | 0 | 0 | 0 | 0 | 1 | 0 | 0 | 0 | 0 | 0 | 0 | 0
Al1.0 | No Processing | 42.0015 | 74.649 | 20.479 | 0 | 1 | 0 | 0 | 0 | 0 | 0 | 0 | 0 | 0 | 0 | 0 | 0 | 0 | 0 | 0 | 0 | 0 | 0 | 0 | 0 | 0 | 0 | 0 | 0 | 0 | 0 | 1 | 0 | 0 | 0 | 0 | 0 | 0 | 0
Al1.0 | No Processing | 42.0015 | 74.649 | 20.479 | 0 | 1 | 0 | 0 | 0 | 0 | 0 | 0 | 0 | 0 | 0 | 0 | 0 | 0 | 0 | 0 | 0 | 0 | 0 | 0 | 0 | 0 | 0 | 0 | 0 | 0 | 0 | 1 | 0 | 0 | 0 | 0 | 0 | 0 | 0
Al1.0 | No Processing | 42.0015 | 74.649 | 20.479 | 0 | 1 | 0 | 0 | 0 | 0 | 0 | 0 | 0 | 0 | 0 | 0 | 0 | 0 | 0 | 0 | 0 | 0 | 0 | 0 | 0 | 0 | 0 | 0 | 0 | 0 | 0 | 1 | 0 | 0 | 0 | 0 | 0 | 0 | 0
Al0.9996Sc0.0004 | No Processing | 42.0015 | 74.649 | 20.479 | 0 | 0.99964 | 0 | 0 | 0 | 0 | 0 | 0 | 0 | 0 | 0 | 0 | 0 | 0 | 0 | 0 | 0 | 0 | 0.00036258 | 0 | 0 | 0 | 0 | 0 | 0 | 0 | 0 | 1 | 0 | 0 | 0 | 0 | 0 | 0 | 0
Al0.9976Sc0.0024 | No Processing | 36.623 | 88.6086 | 49.9966 | 0 | 0.99758 | 0 | 0 | 0 | 0 | 0 | 0 | 0 | 0 | 0 | 0 | 0 | 0 | 0 | 0 | 0 | 0 | 0.0024189 | 0 | 0 | 0 | 0 | 0 | 0 | 0 | 0 | 1 | 0 | 0 | 0 | 0 | 0 | 0 | 0
Al1.0 | No Processing | 42.0015 | 74.649 | 20.479 | 0 | 1 | 0 | 0 | 0 | 0 | 0 | 0 | 0 | 0 | 0 | 0 | 0 | 0 | 0 | 0 | 0 | 0 | 0 | 0 | 0 | 0 | 0 | 0 | 0 | 0 | 0 | 1 | 0 | 0 | 0 | 0 | 0 | 0 | 0
Al1.0 | No Processing | 42.0015 | 74.649 | 20.479 | 0 | 1 | 0 | 0 | 0 | 0 | 0 | 0 | 0 | 0 | 0 | 0 | 0 | 0 | 0 | 0 | 0 | 0 | 0 | 0 | 0 | 0 | 0 | 0 | 0 | 0 | 0 | 1 | 0 | 0 | 0 | 0 | 0 | 0 | 0
Al1.0 | No Processing | 42.0015 | 74.649 | 20.479 | 0 | 1 | 0 | 0 | 0 | 0 | 0 | 0 | 0 | 0 | 0 | 0 | 0 | 0 | 0 | 0 | 0 | 0 | 0 | 0 | 0 | 0 | 0 | 0 | 0 | 0 | 0 | 1 | 0 | 0 | 0 | 0 | 0 | 0 | 0
Al1.0 | No Processing | 42.0015 | 74.649 | 20.479 | 0 | 1 | 0 | 0 | 0 | 0 | 0 | 0 | 0 | 0 | 0 | 0 | 0 | 0 | 0 | 0 | 0 | 0 | 0 | 0 | 0 | 0 | 0 | 0 | 0 | 0 | 0 | 1 | 0 | 0 | 0 | 0 | 0 | 0 | 0
Al0.999Sc0.001 | No Processing | 37.113 | 87.0204 | 41.8529 | 0 | 0.99903 | 0 | 0 | 0 | 0 | 0 | 0 | 0 | 0 | 0 | 0 | 0 | 0 | 0 | 0 | 0 | 0 | 0.00097409 | 0 | 0 | 0 | 0 | 0 | 0 | 0 | 0 | 1 | 0 | 0 | 0 | 0 | 0 | 0 | 0
Al1.0 | No Processing | 42.0015 | 74.649 | 20.479 | 0 | 1 | 0 | 0 | 0 | 0 | 0 | 0 | 0 | 0 | 0 | 0 | 0 | 0 | 0 | 0 | 0 | 0 | 0 | 0 | 0 | 0 | 0 | 0 | 0 | 0 | 0 | 1 | 0 | 0 | 0 | 0 | 0 | 0 | 0
Al0.9996Sc0.0004 | No Processing | 42.0015 | 74.649 | 20.479 | 0 | 0.99957 | 0 | 0 | 0 | 0 | 0 | 0 | 0 | 0 | 0 | 0 | 0 | 0 | 0 | 0 | 0 | 0 | 0.00042823 | 0 | 0 | 0 | 0 | 0 | 0 | 0 | 0 | 1 | 0 | 0 | 0 | 0 | 0 | 0 | 0
Al0.9987Sc0.0013 | No Processing | 36.943 | 88.4409 | 42.0753 | 0 | 0.99869 | 0 | 0 | 0 | 0 | 0 | 0 | 0 | 0 | 0 | 0 | 0 | 0 | 0 | 0 | 0 | 0 | 0.0013095 | 0 | 0 | 0 | 0 | 0 | 0 | 0 | 0 | 1 | 0 | 0 | 0 | 0 | 0 | 0 | 0
Al1.0 | No Processing | 42.0015 | 74.649 | 20.479 | 0 | 1 | 0 | 0 | 0 | 0 | 0 | 0 | 0 | 0 | 0 | 0 | 0 | 0 | 0 | 0 | 0 | 0 | 0 | 0 | 0 | 0 | 0 | 0 | 0 | 0 | 0 | 1 | 0 | 0 | 0 | 0 | 0 | 0 | 0
Al0.999Fe0.001 | No Processing | 41.0245 | 83.5093 | 31.2551 | 0 | 0.99899 | 0 | 0 | 0 | 0 | 0 | 0 | 0 | 0 | 0 | 0.0010126 | 0 | 0 | 0 | 0 | 0 | 0 | 0 | 0 | 0 | 0 | 0 | 0 | 0 | 0 | 0 | 1 | 0 | 0 | 0 | 0 | 0 | 0 | 0
Al1.0 | No Processing | 42.0015 | 74.649 | 20.479 | 0 | 1 | 0 | 0 | 0 | 0 | 0 | 0 | 0 | 0 | 0 | 0 | 0 | 0 | 0 | 0 | 0 | 0 | 0 | 0 | 0 | 0 | 0 | 0 | 0 | 0 | 0 | 1 | 0 | 0 | 0 | 0 | 0 | 0 | 0
Al0.9996Fe0.0004 | No Processing | 45.8215 | 72.1393 | 20.1824 | 0 | 0.99958 | 0 | 0 | 0 | 0 | 0 | 0 | 0 | 0 | 0 | 0.00042159 | 0 | 0 | 0 | 0 | 0 | 0 | 0 | 0 | 0 | 0 | 0 | 0 | 0 | 0 | 0 | 1 | 0 | 0 | 0 | 0 | 0 | 0 | 0
Al1.0 | No Processing | 42.0015 | 74.649 | 20.479 | 0 | 1 | 0 | 0 | 0 | 0 | 0 | 0 | 0 | 0 | 0 | 0 | 0 | 0 | 0 | 0 | 0 | 0 | 0 | 0 | 0 | 0 | 0 | 0 | 0 | 0 | 0 | 1 | 0 | 0 | 0 | 0 | 0 | 0 | 0
Al0.9996Sc0.0004 | No Processing | 42.0015 | 74.649 | 20.479 | 0 | 0.99963 | 0 | 0 | 0 | 0 | 0 | 0 | 0 | 0 | 0 | 0 | 0 | 0 | 0 | 0 | 0 | 0 | 0.00037364 | 0 | 0 | 0 | 0 | 0 | 0 | 0 | 0 | 1 | 0 | 0 | 0 | 0 | 0 | 0 | 0
Al0.9998Cr0.0002 | No Processing | 42.0015 | 74.649 | 20.479 | 0 | 0.99982 | 0 | 0 | 0 | 0 | 0 | 0.00018344 | 0 | 0 | 0 | 0 | 0 | 0 | 0 | 0 | 0 | 0 | 0 | 0 | 0 | 0 | 0 | 0 | 0 | 0 | 0 | 1 | 0 | 0 | 0 | 0 | 0 | 0 | 0
Al1.0 | No Processing | 42.0015 | 74.649 | 20.479 | 0 | 1 | 0 | 0 | 0 | 0 | 0 | 0 | 0 | 0 | 0 | 0 | 0 | 0 | 0 | 0 | 0 | 0 | 0 | 0 | 0 | 0 | 0 | 0 | 0 | 0 | 0 | 1 | 0 | 0 | 0 | 0 | 0 | 0 | 0
Al1.0 | No Processing | 42.0015 | 74.649 | 20.479 | 0 | 1 | 0 | 0 | 0 | 0 | 0 | 0 | 0 | 0 | 0 | 0 | 0 | 0 | 0 | 0 | 0 | 0 | 0 | 0 | 0 | 0 | 0 | 0 | 0 | 0 | 0 | 1 | 0 | 0 | 0 | 0 | 0 | 0 | 0
Al1.0 | No Processing | 42.0015 | 74.649 | 20.479 | 0 | 1 | 0 | 0 | 0 | 0 | 0 | 0 | 0 | 0 | 0 | 0 | 0 | 0 | 0 | 0 | 0 | 0 | 0 | 0 | 0 | 0 | 0 | 0 | 0 | 0 | 0 | 1 | 0 | 0 | 0 | 0 | 0 | 0 | 0
Al1.0 | No Processing | 42.0015 | 74.649 | 20.479 | 0 | 1 | 0 | 0 | 0 | 0 | 0 | 0 | 0 | 0 | 0 | 0 | 0 | 0 | 0 | 0 | 0 | 0 | 0 | 0 | 0 | 0 | 0 | 0 | 0 | 0 | 0 | 1 | 0 | 0 | 0 | 0 | 0 | 0 | 0
Al1.0 | No Processing | 42.0015 | 74.649 | 20.479 | 0 | 1 | 0 | 0 | 0 | 0 | 0 | 0 | 0 | 0 | 0 | 0 | 0 | 0 | 0 | 0 | 0 | 0 | 0 | 0 | 0 | 0 | 0 | 0 | 0 | 0 | 0 | 1 | 0 | 0 | 0 | 0 | 0 | 0 | 0
Al0.9986Fe0.0014 | No Processing | 40.2745 | 84.847 | 31.5808 | 0 | 0.99859 | 0 | 0 | 0 | 0 | 0 | 0 | 0 | 0 | 0 | 0.0014085 | 0 | 0 | 0 | 0 | 0 | 0 | 0 | 0 | 0 | 0 | 0 | 0 | 0 | 0 | 0 | 1 | 0 | 0 | 0 | 0 | 0 | 0 | 0
Al1.0 | No Processing | 42.0015 | 74.649 | 20.479 | 0 | 1 | 0 | 0 | 0 | 0 | 0 | 0 | 0 | 0 | 0 | 0 | 0 | 0 | 0 | 0 | 0 | 0 | 0 | 0 | 0 | 0 | 0 | 0 | 0 | 0 | 0 | 1 | 0 | 0 | 0 | 0 | 0 | 0 | 0
Al1.0 | No Processing | 42.0015 | 74.649 | 20.479 | 0 | 1 | 0 | 0 | 0 | 0 | 0 | 0 | 0 | 0 | 0 | 0 | 0 | 0 | 0 | 0 | 0 | 0 | 0 | 0 | 0 | 0 | 0 | 0 | 0 | 0 | 0 | 1 | 0 | 0 | 0 | 0 | 0 | 0 | 0
Al1.0 | No Processing | 42.0015 | 74.649 | 20.479 | 0 | 1 | 0 | 0 | 0 | 0 | 0 | 0 | 0 | 0 | 0 | 0 | 0 | 0 | 0 | 0 | 0 | 0 | 0 | 0 | 0 | 0 | 0 | 0 | 0 | 0 | 0 | 1 | 0 | 0 | 0 | 0 | 0 | 0 | 0
Al1.0 | No Processing | 42.0015 | 74.649 | 20.479 | 0 | 1 | 0 | 0 | 0 | 0 | 0 | 0 | 0 | 0 | 0 | 0 | 0 | 0 | 0 | 0 | 0 | 0 | 0 | 0 | 0 | 0 | 0 | 0 | 0 | 0 | 0 | 1 | 0 | 0 | 0 | 0 | 0 | 0 | 0
Al1.0 | No Processing | 42.0015 | 74.649 | 20.479 | 0 | 1 | 0 | 0 | 0 | 0 | 0 | 0 | 0 | 0 | 0 | 0 | 0 | 0 | 0 | 0 | 0 | 0 | 0 | 0 | 0 | 0 | 0 | 0 | 0 | 0 | 0 | 1 | 0 | 0 | 0 | 0 | 0 | 0 | 0
Al1.0 | No Processing | 42.0015 | 74.649 | 20.479 | 0 | 1 | 0 | 0 | 0 | 0 | 0 | 0 | 0 | 0 | 0 | 0 | 0 | 0 | 0 | 0 | 0 | 0 | 0 | 0 | 0 | 0 | 0 | 0 | 0 | 0 | 0 | 1 | 0 | 0 | 0 | 0 | 0 | 0 | 0
Al1.0 | No Processing | 42.0015 | 74.649 | 20.479 | 0 | 1 | 0 | 0 | 0 | 0 | 0 | 0 | 0 | 0 | 0 | 0 | 0 | 0 | 0 | 0 | 0 | 0 | 0 | 0 | 0 | 0 | 0 | 0 | 0 | 0 | 0 | 1 | 0 | 0 | 0 | 0 | 0 | 0 | 0
Al0.9989Ni0.0001Sc0.0009 | No Processing | 37.113 | 87.0204 | 42.0253 | 0 | 0.99895 | 0 | 0 | 0 | 0 | 0 | 0 | 0 | 0 | 0 | 0 | 0 | 0 | 0 | 0 | 0.00012519 | 0 | 0.0009273 | 0 | 0 | 0 | 0 | 0 | 0 | 0 | 0 | 1 | 0 | 0 | 0 | 0 | 0 | 0 | 0
Al1.0 | No Processing | 42.0015 | 74.649 | 20.479 | 0 | 1 | 0 | 0 | 0 | 0 | 0 | 0 | 0 | 0 | 0 | 0 | 0 | 0 | 0 | 0 | 0 | 0 | 0 | 0 | 0 | 0 | 0 | 0 | 0 | 0 | 0 | 1 | 0 | 0 | 0 | 0 | 0 | 0 | 0
Al1.0 | No Processing | 42.0015 | 74.649 | 20.479 | 0 | 1 | 0 | 0 | 0 | 0 | 0 | 0 | 0 | 0 | 0 | 0 | 0 | 0 | 0 | 0 | 0 | 0 | 0 | 0 | 0 | 0 | 0 | 0 | 0 | 0 | 0 | 1 | 0 | 0 | 0 | 0 | 0 | 0 | 0
Al1.0 | No Processing | 42.0015 | 74.649 | 20.479 | 0 | 1 | 0 | 0 | 0 | 0 | 0 | 0 | 0 | 0 | 0 | 0 | 0 | 0 | 0 | 0 | 0 | 0 | 0 | 0 | 0 | 0 | 0 | 0 | 0 | 0 | 0 | 1 | 0 | 0 | 0 | 0 | 0 | 0 | 0
Al1.0 | No Processing | 42.0015 | 74.649 | 20.479 | 0 | 1 | 0 | 0 | 0 | 0 | 0 | 0 | 0 | 0 | 0 | 0 | 0 | 0 | 0 | 0 | 0 | 0 | 0 | 0 | 0 | 0 | 0 | 0 | 0 | 0 | 0 | 1 | 0 | 0 | 0 | 0 | 0 | 0 | 0
Al1.0 | No Processing | 42.0015 | 74.649 | 20.479 | 0 | 1 | 0 | 0 | 0 | 0 | 0 | 0 | 0 | 0 | 0 | 0 | 0 | 0 | 0 | 0 | 0 | 0 | 0 | 0 | 0 | 0 | 0 | 0 | 0 | 0 | 0 | 1 | 0 | 0 | 0 | 0 | 0 | 0 | 0
Al0.9997Fe0.0003 | No Processing | 45.8515 | 71.3406 | 18.5306 | 0 | 0.99974 | 0 | 0 | 0 | 0 | 0 | 0 | 0 | 0 | 0 | 0.00025999 | 0 | 0 | 0 | 0 | 0 | 0 | 0 | 0 | 0 | 0 | 0 | 0 | 0 | 0 | 0 | 1 | 0 | 0 | 0 | 0 | 0 | 0 | 0
Al0.9494Cu0.0358Li0.0122Zr0.0026 | Solutionised + Naturally aged | 20.225 | 533.8404 | 454.5358 | 0 | 0.94939 | 0 | 0 | 0 | 0 | 0 | 0 | 0.035847 | 0 | 0 | 0 | 0 | 0.012208 | 0 | 0 | 0 | 0 | 0 | 0 | 0 | 0 | 0 | 0 | 0.0025566 | 0 | 0 | 0 | 0 | 0 | 0 | 0 | 1 | 0 | 0
Al1.0 | No Processing | 42.0015 | 74.649 | 20.479 | 0 | 1 | 0 | 0 | 0 | 0 | 0 | 0 | 0 | 0 | 0 | 0 | 0 | 0 | 0 | 0 | 0 | 0 | 0 | 0 | 0 | 0 | 0 | 0 | 0 | 0 | 0 | 1 | 0 | 0 | 0 | 0 | 0 | 0 | 0
Al1.0 | No Processing | 42.0015 | 74.649 | 20.479 | 0 | 1 | 0 | 0 | 0 | 0 | 0 | 0 | 0 | 0 | 0 | 0 | 0 | 0 | 0 | 0 | 0 | 0 | 0 | 0 | 0 | 0 | 0 | 0 | 0 | 0 | 0 | 1 | 0 | 0 | 0 | 0 | 0 | 0 | 0
Al1.0 | No Processing | 42.0015 | 74.649 | 20.479 | 0 | 1 | 0 | 0 | 0 | 0 | 0 | 0 | 0 | 0 | 0 | 0 | 0 | 0 | 0 | 0 | 0 | 0 | 0 | 0 | 0 | 0 | 0 | 0 | 0 | 0 | 0 | 1 | 0 | 0 | 0 | 0 | 0 | 0 | 0
Al0.9736Cu0.0184Fe0.0022Li0.0051Ti0.0007 | Solutionised + Naturally aged | 25.158 | 348.7181 | 257.7102 | 0 | 0.97363 | 0 | 0 | 0 | 0 | 0 | 0 | 0.018406 | 0 | 0 | 0.0022433 | 0 | 0.0050574 | 0 | 0 | 0 | 0 | 0 | 0 | 0 | 0.00066523 | 0 | 0 | 0 | 0 | 0 | 0 | 0 | 0 | 0 | 0 | 1 | 0 | 0
Al1.0 | No Processing | 42.0015 | 74.649 | 20.479 | 0 | 1 | 0 | 0 | 0 | 0 | 0 | 0 | 0 | 0 | 0 | 0 | 0 | 0 | 0 | 0 | 0 | 0 | 0 | 0 | 0 | 0 | 0 | 0 | 0 | 0 | 0 | 1 | 0 | 0 | 0 | 0 | 0 | 0 | 0
Al1.0 | No Processing | 42.0015 | 74.649 | 20.479 | 0 | 1 | 0 | 0 | 0 | 0 | 0 | 0 | 0 | 0 | 0 | 0 | 0 | 0 | 0 | 0 | 0 | 0 | 0 | 0 | 0 | 0 | 0 | 0 | 0 | 0 | 0 | 1 | 0 | 0 | 0 | 0 | 0 | 0 | 0
Al0.9999 | No Processing | 42.0015 | 74.649 | 20.479 | 0 | 0.99992 | 0 | 0 | 0 | 0 | 0 | 0 | 0 | 0 | 0 | 0 | 0 | 0 | 0 | 0 | 0 | 0 | 0 | 0 | 0 | 0 | 0 | 0 | 0 | 0 | 0 | 1 | 0 | 0 | 0 | 0 | 0 | 0 | 0
Al1.0 | No Processing | 42.0015 | 74.649 | 20.479 | 0 | 1 | 0 | 0 | 0 | 0 | 0 | 0 | 0 | 0 | 0 | 0 | 0 | 0 | 0 | 0 | 0 | 0 | 0 | 0 | 0 | 0 | 0 | 0 | 0 | 0 | 0 | 1 | 0 | 0 | 0 | 0 | 0 | 0 | 0
Al0.9975Sc0.0025 | No Processing | 36.623 | 88.6086 | 49.9966 | 0 | 0.99751 | 0 | 0 | 0 | 0 | 0 | 0 | 0 | 0 | 0 | 0 | 0 | 0 | 0 | 0 | 0 | 0 | 0.0024875 | 0 | 0 | 0 | 0 | 0 | 0 | 0 | 0 | 1 | 0 | 0 | 0 | 0 | 0 | 0 | 0
Al1.0 | No Processing | 42.0015 | 74.649 | 20.479 | 0 | 1 | 0 | 0 | 0 | 0 | 0 | 0 | 0 | 0 | 0 | 0 | 0 | 0 | 0 | 0 | 0 | 0 | 0 | 0 | 0 | 0 | 0 | 0 | 0 | 0 | 0 | 1 | 0 | 0 | 0 | 0 | 0 | 0 | 0
Al1.0 | No Processing | 42.0015 | 74.649 | 20.479 | 0 | 1 | 0 | 0 | 0 | 0 | 0 | 0 | 0 | 0 | 0 | 0 | 0 | 0 | 0 | 0 | 0 | 0 | 0 | 0 | 0 | 0 | 0 | 0 | 0 | 0 | 0 | 1 | 0 | 0 | 0 | 0 | 0 | 0 | 0
Al1.0 | No Processing | 42.0015 | 74.649 | 20.479 | 0 | 1 | 0 | 0 | 0 | 0 | 0 | 0 | 0 | 0 | 0 | 0 | 0 | 0 | 0 | 0 | 0 | 0 | 0 | 0 | 0 | 0 | 0 | 0 | 0 | 0 | 0 | 1 | 0 | 0 | 0 | 0 | 0 | 0 | 0
Al1.0 | No Processing | 42.0015 | 74.649 | 20.479 | 0 | 1 | 0 | 0 | 0 | 0 | 0 | 0 | 0 | 0 | 0 | 0 | 0 | 0 | 0 | 0 | 0 | 0 | 0 | 0 | 0 | 0 | 0 | 0 | 0 | 0 | 0 | 1 | 0 | 0 | 0 | 0 | 0 | 0 | 0
Al1.0 | No Processing | 42.0015 | 74.649 | 20.479 | 0 | 1 | 0 | 0 | 0 | 0 | 0 | 0 | 0 | 0 | 0 | 0 | 0 | 0 | 0 | 0 | 0 | 0 | 0 | 0 | 0 | 0 | 0 | 0 | 0 | 0 | 0 | 1 | 0 | 0 | 0 | 0 | 0 | 0 | 0
Al1.0 | No Processing | 42.0015 | 74.649 | 20.479 | 0 | 1 | 0 | 0 | 0 | 0 | 0 | 0 | 0 | 0 | 0 | 0 | 0 | 0 | 0 | 0 | 0 | 0 | 0 | 0 | 0 | 0 | 0 | 0 | 0 | 0 | 0 | 1 | 0 | 0 | 0 | 0 | 0 | 0 | 0
Al1.0 | No Processing | 42.0015 | 74.649 | 20.479 | 0 | 1 | 0 | 0 | 0 | 0 | 0 | 0 | 0 | 0 | 0 | 0 | 0 | 0 | 0 | 0 | 0 | 0 | 0 | 0 | 0 | 0 | 0 | 0 | 0 | 0 | 0 | 1 | 0 | 0 | 0 | 0 | 0 | 0 | 0
Al1.0 | No Processing | 42.0015 | 74.649 | 20.479 | 0 | 1 | 0 | 0 | 0 | 0 | 0 | 0 | 0 | 0 | 0 | 0 | 0 | 0 | 0 | 0 | 0 | 0 | 0 | 0 | 0 | 0 | 0 | 0 | 0 | 0 | 0 | 1 | 0 | 0 | 0 | 0 | 0 | 0 | 0
Al1.0 | No Processing | 42.0015 | 74.649 | 20.479 | 0 | 1 | 0 | 0 | 0 | 0 | 0 | 0 | 0 | 0 | 0 | 0 | 0 | 0 | 0 | 0 | 0 | 0 | 0 | 0 | 0 | 0 | 0 | 0 | 0 | 0 | 0 | 1 | 0 | 0 | 0 | 0 | 0 | 0 | 0
Al1.0 | No Processing | 42.0015 | 74.649 | 20.479 | 0 | 1 | 0 | 0 | 0 | 0 | 0 | 0 | 0 | 0 | 0 | 0 | 0 | 0 | 0 | 0 | 0 | 0 | 0 | 0 | 0 | 0 | 0 | 0 | 0 | 0 | 0 | 1 | 0 | 0 | 0 | 0 | 0 | 0 | 0
Al0.9997Sc0.0003 | No Processing | 42.0015 | 74.649 | 20.479 | 0 | 0.99966 | 0 | 0 | 0 | 0 | 0 | 0 | 0 | 0 | 0 | 0 | 0 | 0 | 0 | 0 | 0 | 0 | 0.0003401 | 0 | 0 | 0 | 0 | 0 | 0 | 0 | 0 | 1 | 0 | 0 | 0 | 0 | 0 | 0 | 0
Al0.9991Sc0.0009 | No Processing | 37.113 | 87.0204 | 41.8529 | 0 | 0.99907 | 0 | 0 | 0 | 0 | 0 | 0 | 0 | 0 | 0 | 0 | 0 | 0 | 0 | 0 | 0 | 0 | 0.00093476 | 0 | 0 | 0 | 0 | 0 | 0 | 0 | 0 | 1 | 0 | 0 | 0 | 0 | 0 | 0 | 0
Al1.0 | No Processing | 42.0015 | 74.649 | 20.479 | 0 | 1 | 0 | 0 | 0 | 0 | 0 | 0 | 0 | 0 | 0 | 0 | 0 | 0 | 0 | 0 | 0 | 0 | 0 | 0 | 0 | 0 | 0 | 0 | 0 | 0 | 0 | 1 | 0 | 0 | 0 | 0 | 0 | 0 | 0
Al1.0 | No Processing | 42.0015 | 74.649 | 20.479 | 0 | 1 | 0 | 0 | 0 | 0 | 0 | 0 | 0 | 0 | 0 | 0 | 0 | 0 | 0 | 0 | 0 | 0 | 0 | 0 | 0 | 0 | 0 | 0 | 0 | 0 | 0 | 1 | 0 | 0 | 0 | 0 | 0 | 0 | 0
Al1.0 | No Processing | 42.0015 | 74.649 | 20.479 | 0 | 1 | 0 | 0 | 0 | 0 | 0 | 0 | 0 | 0 | 0 | 0 | 0 | 0 | 0 | 0 | 0 | 0 | 0 | 0 | 0 | 0 | 0 | 0 | 0 | 0 | 0 | 1 | 0 | 0 | 0 | 0 | 0 | 0 | 0
Al1.0 | No Processing | 42.0015 | 74.649 | 20.479 | 0 | 1 | 0 | 0 | 0 | 0 | 0 | 0 | 0 | 0 | 0 | 0 | 0 | 0 | 0 | 0 | 0 | 0 | 0 | 0 | 0 | 0 | 0 | 0 | 0 | 0 | 0 | 1 | 0 | 0 | 0 | 0 | 0 | 0 | 0
Al0.9989Er0.0011 | No Processing | 37.113 | 87.0204 | 32.5677 | 0 | 0.99892 | 0 | 0 | 0 | 0 | 0 | 0 | 0 | 0.0010797 | 0 | 0 | 0 | 0 | 0 | 0 | 0 | 0 | 0 | 0 | 0 | 0 | 0 | 0 | 0 | 0 | 0 | 1 | 0 | 0 | 0 | 0 | 0 | 0 | 0
Al1.0 | No Processing | 42.0015 | 74.649 | 20.479 | 0 | 1 | 0 | 0 | 0 | 0 | 0 | 0 | 0 | 0 | 0 | 0 | 0 | 0 | 0 | 0 | 0 | 0 | 0 | 0 | 0 | 0 | 0 | 0 | 0 | 0 | 0 | 1 | 0 | 0 | 0 | 0 | 0 | 0 | 0
Al1.0 | No Processing | 42.0015 | 74.649 | 20.479 | 0 | 1 | 0 | 0 | 0 | 0 | 0 | 0 | 0 | 0 | 0 | 0 | 0 | 0 | 0 | 0 | 0 | 0 | 0 | 0 | 0 | 0 | 0 | 0 | 0 | 0 | 0 | 1 | 0 | 0 | 0 | 0 | 0 | 0 | 0
Al1.0 | No Processing | 42.0015 | 74.649 | 20.479 | 0 | 1 | 0 | 0 | 0 | 0 | 0 | 0 | 0 | 0 | 0 | 0 | 0 | 0 | 0 | 0 | 0 | 0 | 0 | 0 | 0 | 0 | 0 | 0 | 0 | 0 | 0 | 1 | 0 | 0 | 0 | 0 | 0 | 0 | 0
Al1.0 | No Processing | 42.0015 | 74.649 | 20.479 | 0 | 1 | 0 | 0 | 0 | 0 | 0 | 0 | 0 | 0 | 0 | 0 | 0 | 0 | 0 | 0 | 0 | 0 | 0 | 0 | 0 | 0 | 0 | 0 | 0 | 0 | 0 | 1 | 0 | 0 | 0 | 0 | 0 | 0 | 0
Al0.8841Cu0.0212Mg0.0214Zn0.0734 | Solutionised + Artificially peak aged | 13.965 | 616.0699 | 540.7169 | 0 | 0.8841 | 0 | 0 | 0 | 0 | 0 | 0 | 0.021153 | 0 | 0 | 0 | 0 | 0 | 0.021378 | 0 | 0 | 0 | 0 | 0 | 0 | 0 | 0 | 0.073369 | 0 | 0 | 0 | 0 | 0 | 1 | 0 | 0 | 0 | 0 | 0
Al1.0 | No Processing | 42.0015 | 74.649 | 20.479 | 0 | 1 | 0 | 0 | 0 | 0 | 0 | 0 | 0 | 0 | 0 | 0 | 0 | 0 | 0 | 0 | 0 | 0 | 0 | 0 | 0 | 0 | 0 | 0 | 0 | 0 | 0 | 1 | 0 | 0 | 0 | 0 | 0 | 0 | 0
Al1.0 | No Processing | 42.0015 | 74.649 | 20.479 | 0 | 1 | 0 | 0 | 0 | 0 | 0 | 0 | 0 | 0 | 0 | 0 | 0 | 0 | 0 | 0 | 0 | 0 | 0 | 0 | 0 | 0 | 0 | 0 | 0 | 0 | 0 | 1 | 0 | 0 | 0 | 0 | 0 | 0 | 0
Al0.9974Fe0.0026 | No Processing | 40.393 | 84.6467 | 32.7422 | 0 | 0.99742 | 0 | 0 | 0 | 0 | 0 | 0 | 0 | 0 | 0 | 0.0025816 | 0 | 0 | 0 | 0 | 0 | 0 | 0 | 0 | 0 | 0 | 0 | 0 | 0 | 0 | 0 | 1 | 0 | 0 | 0 | 0 | 0 | 0 | 0
Al1.0 | No Processing | 42.0015 | 74.649 | 20.479 | 0 | 1 | 0 | 0 | 0 | 0 | 0 | 0 | 0 | 0 | 0 | 0 | 0 | 0 | 0 | 0 | 0 | 0 | 0 | 0 | 0 | 0 | 0 | 0 | 0 | 0 | 0 | 1 | 0 | 0 | 0 | 0 | 0 | 0 | 0
Al1.0 | No Processing | 42.0015 | 74.649 | 20.479 | 0 | 0.99995 | 0 | 0 | 0 | 0 | 0 | 0 | 0 | 0 | 0 | 0 | 0 | 0 | 0 | 0 | 0 | 0 | 0 | 0 | 0 | 0 | 0 | 0 | 0 | 0 | 0 | 1 | 0 | 0 | 0 | 0 | 0 | 0 | 0
Al1.0 | No Processing | 42.0015 | 74.649 | 20.479 | 0 | 1 | 0 | 0 | 0 | 0 | 0 | 0 | 0 | 0 | 0 | 0 | 0 | 0 | 0 | 0 | 0 | 0 | 0 | 0 | 0 | 0 | 0 | 0 | 0 | 0 | 0 | 1 | 0 | 0 | 0 | 0 | 0 | 0 | 0
Al1.0 | No Processing | 42.0015 | 74.649 | 20.479 | 0 | 1 | 0 | 0 | 0 | 0 | 0 | 0 | 0 | 0 | 0 | 0 | 0 | 0 | 0 | 0 | 0 | 0 | 0 | 0 | 0 | 0 | 0 | 0 | 0 | 0 | 0 | 1 | 0 | 0 | 0 | 0 | 0 | 0 | 0
Al1.0 | No Processing | 42.0015 | 74.649 | 20.479 | 0 | 1 | 0 | 0 | 0 | 0 | 0 | 0 | 0 | 0 | 0 | 0 | 0 | 0 | 0 | 0 | 0 | 0 | 0 | 0 | 0 | 0 | 0 | 0 | 0 | 0 | 0 | 1 | 0 | 0 | 0 | 0 | 0 | 0 | 0
Al1.0 | No Processing | 42.0015 | 74.649 | 20.479 | 0 | 1 | 0 | 0 | 0 | 0 | 0 | 0 | 0 | 0 | 0 | 0 | 0 | 0 | 0 | 0 | 0 | 0 | 0 | 0 | 0 | 0 | 0 | 0 | 0 | 0 | 0 | 1 | 0 | 0 | 0 | 0 | 0 | 0 | 0
Al1.0 | No Processing | 42.0015 | 74.649 | 20.479 | 0 | 1 | 0 | 0 | 0 | 0 | 0 | 0 | 0 | 0 | 0 | 0 | 0 | 0 | 0 | 0 | 0 | 0 | 0 | 0 | 0 | 0 | 0 | 0 | 0 | 0 | 0 | 1 | 0 | 0 | 0 | 0 | 0 | 0 | 0
Al0.9969Cu0.0019Fe0.0012 | No Processing | 38.8335 | 86.2535 | 35.1337 | 0 | 0.99692 | 0 | 0 | 0 | 0 | 0 | 0 | 0.0018846 | 0 | 0 | 0.0012002 | 0 | 0 | 0 | 0 | 0 | 0 | 0 | 0 | 0 | 0 | 0 | 0 | 0 | 0 | 0 | 1 | 0 | 0 | 0 | 0 | 0 | 0 | 0
Al1.0 | No Processing | 42.0015 | 74.649 | 20.479 | 0 | 1 | 0 | 0 | 0 | 0 | 0 | 0 | 0 | 0 | 0 | 0 | 0 | 0 | 0 | 0 | 0 | 0 | 0 | 0 | 0 | 0 | 0 | 0 | 0 | 0 | 0 | 1 | 0 | 0 | 0 | 0 | 0 | 0 | 0
Al1.0 | No Processing | 42.0015 | 74.649 | 20.479 | 0 | 1 | 0 | 0 | 0 | 0 | 0 | 0 | 0 | 0 | 0 | 0 | 0 | 0 | 0 | 0 | 0 | 0 | 0 | 0 | 0 | 0 | 0 | 0 | 0 | 0 | 0 | 1 | 0 | 0 | 0 | 0 | 0 | 0 | 0
Al1.0 | No Processing | 42.0015 | 74.649 | 20.479 | 0 | 0.99998 | 0 | 0 | 0 | 0 | 0 | 0 | 0 | 0 | 0 | 0 | 0 | 0 | 0 | 0 | 0 | 0 | 0 | 0 | 0 | 0 | 0 | 0 | 0 | 0 | 0 | 1 | 0 | 0 | 0 | 0 | 0 | 0 | 0
Al1.0 | No Processing | 42.0015 | 74.649 | 20.479 | 0 | 1 | 0 | 0 | 0 | 0 | 0 | 0 | 0 | 0 | 0 | 0 | 0 | 0 | 0 | 0 | 0 | 0 | 0 | 0 | 0 | 0 | 0 | 0 | 0 | 0 | 0 | 1 | 0 | 0 | 0 | 0 | 0 | 0 | 0
Al0.9989Er0.0011 | No Processing | 37.113 | 87.0204 | 32.5677 | 0 | 0.99889 | 0 | 0 | 0 | 0 | 0 | 0 | 0 | 0.0011066 | 0 | 0 | 0 | 0 | 0 | 0 | 0 | 0 | 0 | 0 | 0 | 0 | 0 | 0 | 0 | 0 | 0 | 1 | 0 | 0 | 0 | 0 | 0 | 0 | 0
Al1.0 | No Processing | 42.0015 | 74.649 | 20.479 | 0 | 1 | 0 | 0 | 0 | 0 | 0 | 0 | 0 | 0 | 0 | 0 | 0 | 0 | 0 | 0 | 0 | 0 | 0 | 0 | 0 | 0 | 0 | 0 | 0 | 0 | 0 | 1 | 0 | 0 | 0 | 0 | 0 | 0 | 0
Al1.0 | No Processing | 42.0015 | 74.649 | 20.479 | 0 | 1 | 0 | 0 | 0 | 0 | 0 | 0 | 0 | 0 | 0 | 0 | 0 | 0 | 0 | 0 | 0 | 0 | 0 | 0 | 0 | 0 | 0 | 0 | 0 | 0 | 0 | 1 | 0 | 0 | 0 | 0 | 0 | 0 | 0
Al1.0 | No Processing | 42.0015 | 74.649 | 20.479 | 0 | 1 | 0 | 0 | 0 | 0 | 0 | 0 | 0 | 0 | 0 | 0 | 0 | 0 | 0 | 0 | 0 | 0 | 0 | 0 | 0 | 0 | 0 | 0 | 0 | 0 | 0 | 1 | 0 | 0 | 0 | 0 | 0 | 0 | 0
Al1.0 | No Processing | 42.0015 | 74.649 | 20.479 | 0 | 1 | 0 | 0 | 0 | 0 | 0 | 0 | 0 | 0 | 0 | 0 | 0 | 0 | 0 | 0 | 0 | 0 | 0 | 0 | 0 | 0 | 0 | 0 | 0 | 0 | 0 | 1 | 0 | 0 | 0 | 0 | 0 | 0 | 0
Al0.9997Fe0.0003 | No Processing | 45.8515 | 71.3406 | 18.5306 | 0 | 0.99974 | 0 | 0 | 0 | 0 | 0 | 0 | 0 | 0 | 0 | 0.00026264 | 0 | 0 | 0 | 0 | 0 | 0 | 0 | 0 | 0 | 0 | 0 | 0 | 0 | 0 | 0 | 1 | 0 | 0 | 0 | 0 | 0 | 0 | 0
Al1.0 | No Processing | 42.0015 | 74.649 | 20.479 | 0 | 1 | 0 | 0 | 0 | 0 | 0 | 0 | 0 | 0 | 0 | 0 | 0 | 0 | 0 | 0 | 0 | 0 | 0 | 0 | 0 | 0 | 0 | 0 | 0 | 0 | 0 | 1 | 0 | 0 | 0 | 0 | 0 | 0 | 0
Al0.9997Er0.0003 | No Processing | 42.0015 | 74.649 | 20.479 | 0 | 0.9997 | 0 | 0 | 0 | 0 | 0 | 0 | 0 | 0.00030364 | 0 | 0 | 0 | 0 | 0 | 0 | 0 | 0 | 0 | 0 | 0 | 0 | 0 | 0 | 0 | 0 | 0 | 1 | 0 | 0 | 0 | 0 | 0 | 0 | 0
Al1.0 | No Processing | 42.0015 | 74.649 | 20.479 | 0 | 1 | 0 | 0 | 0 | 0 | 0 | 0 | 0 | 0 | 0 | 0 | 0 | 0 | 0 | 0 | 0 | 0 | 0 | 0 | 0 | 0 | 0 | 0 | 0 | 0 | 0 | 1 | 0 | 0 | 0 | 0 | 0 | 0 | 0
Al1.0 | No Processing | 42.0015 | 74.649 | 20.479 | 0 | 1 | 0 | 0 | 0 | 0 | 0 | 0 | 0 | 0 | 0 | 0 | 0 | 0 | 0 | 0 | 0 | 0 | 0 | 0 | 0 | 0 | 0 | 0 | 0 | 0 | 0 | 1 | 0 | 0 | 0 | 0 | 0 | 0 | 0
Al1.0 | No Processing | 42.0015 | 74.649 | 20.479 | 0 | 1 | 0 | 0 | 0 | 0 | 0 | 0 | 0 | 0 | 0 | 0 | 0 | 0 | 0 | 0 | 0 | 0 | 0 | 0 | 0 | 0 | 0 | 0 | 0 | 0 | 0 | 1 | 0 | 0 | 0 | 0 | 0 | 0 | 0
Al1.0 | No Processing | 42.0015 | 74.649 | 20.479 | 0 | 1 | 0 | 0 | 0 | 0 | 0 | 0 | 0 | 0 | 0 | 0 | 0 | 0 | 0 | 0 | 0 | 0 | 0 | 0 | 0 | 0 | 0 | 0 | 0 | 0 | 0 | 1 | 0 | 0 | 0 | 0 | 0 | 0 | 0
Al1.0 | No Processing | 42.0015 | 74.649 | 20.479 | 0 | 1 | 0 | 0 | 0 | 0 | 0 | 0 | 0 | 0 | 0 | 0 | 0 | 0 | 0 | 0 | 0 | 0 | 0 | 0 | 0 | 0 | 0 | 0 | 0 | 0 | 0 | 1 | 0 | 0 | 0 | 0 | 0 | 0 | 0
Al1.0 | No Processing | 42.0015 | 74.649 | 20.479 | 0 | 1 | 0 | 0 | 0 | 0 | 0 | 0 | 0 | 0 | 0 | 0 | 0 | 0 | 0 | 0 | 0 | 0 | 0 | 0 | 0 | 0 | 0 | 0 | 0 | 0 | 0 | 1 | 0 | 0 | 0 | 0 | 0 | 0 | 0
Al0.8307Cu0.0317Mg0.0307Sc0.0028Zn0.1032Zr0.0009 | Solutionised + Artificially peak aged | 9.801 | 774.2906 | 726.3304 | 0 | 0.83069 | 0 | 0 | 0 | 0 | 0 | 0 | 0.031681 | 0 | 0 | 0 | 0 | 0 | 0.030689 | 0 | 0 | 0 | 0.0027763 | 0 | 0 | 0 | 0 | 0.10324 | 0.00092849 | 0 | 0 | 0 | 0 | 1 | 0 | 0 | 0 | 0 | 0
Al1.0 | No Processing | 42.0015 | 74.649 | 20.479 | 0 | 1 | 0 | 0 | 0 | 0 | 0 | 0 | 0 | 0 | 0 | 0 | 0 | 0 | 0 | 0 | 0 | 0 | 0 | 0 | 0 | 0 | 0 | 0 | 0 | 0 | 0 | 1 | 0 | 0 | 0 | 0 | 0 | 0 | 0
Al1.0 | No Processing | 42.0015 | 74.649 | 20.479 | 0 | 1 | 0 | 0 | 0 | 0 | 0 | 0 | 0 | 0 | 0 | 0 | 0 | 0 | 0 | 0 | 0 | 0 | 0 | 0 | 0 | 0 | 0 | 0 | 0 | 0 | 0 | 1 | 0 | 0 | 0 | 0 | 0 | 0 | 0
Al1.0 | No Processing | 42.0015 | 74.649 | 20.479 | 0 | 1 | 0 | 0 | 0 | 0 | 0 | 0 | 0 | 0 | 0 | 0 | 0 | 0 | 0 | 0 | 0 | 0 | 0 | 0 | 0 | 0 | 0 | 0 | 0 | 0 | 0 | 1 | 0 | 0 | 0 | 0 | 0 | 0 | 0
Al1.0 | No Processing | 42.0015 | 74.649 | 20.479 | 0 | 1 | 0 | 0 | 0 | 0 | 0 | 0 | 0 | 0 | 0 | 0 | 0 | 0 | 0 | 0 | 0 | 0 | 0 | 0 | 0 | 0 | 0 | 0 | 0 | 0 | 0 | 1 | 0 | 0 | 0 | 0 | 0 | 0 | 0
Al0.9996Fe0.0004 | No Processing | 45.8215 | 72.1393 | 20.1824 | 0 | 0.99955 | 0 | 0 | 0 | 0 | 0 | 0 | 0 | 0 | 0 | 0.00044963 | 0 | 0 | 0 | 0 | 0 | 0 | 0 | 0 | 0 | 0 | 0 | 0 | 0 | 0 | 0 | 1 | 0 | 0 | 0 | 0 | 0 | 0 | 0
Al1.0 | No Processing | 42.0015 | 74.649 | 20.479 | 0 | 1 | 0 | 0 | 0 | 0 | 0 | 0 | 0 | 0 | 0 | 0 | 0 | 0 | 0 | 0 | 0 | 0 | 0 | 0 | 0 | 0 | 0 | 0 | 0 | 0 | 0 | 1 | 0 | 0 | 0 | 0 | 0 | 0 | 0
Al1.0 | No Processing | 42.0015 | 74.649 | 20.479 | 0 | 1 | 0 | 0 | 0 | 0 | 0 | 0 | 0 | 0 | 0 | 0 | 0 | 0 | 0 | 0 | 0 | 0 | 0 | 0 | 0 | 0 | 0 | 0 | 0 | 0 | 0 | 1 | 0 | 0 | 0 | 0 | 0 | 0 | 0
Al0.833Cr0.0004Cu0.0299Mg0.0352Sc0.0048Zn0.0956Zr0.0011 | Solutionised + Artificially peak aged | 9.733 | 778.5106 | 736.5704 | 0 | 0.83301 | 0 | 0 | 0 | 0 | 0 | 0.00037225 | 0.029905 | 0 | 0 | 0 | 0 | 0 | 0.03523 | 0 | 0 | 0 | 0.0048321 | 0 | 0 | 0 | 0 | 0.095578 | 0.0010774 | 0 | 0 | 0 | 0 | 1 | 0 | 0 | 0 | 0 | 0
Al0.9999 | No Processing | 42.0015 | 74.649 | 20.479 | 0 | 0.99992 | 0 | 0 | 0 | 0 | 0 | 0 | 0 | 0 | 0 | 0 | 0 | 0 | 0 | 0 | 0 | 0 | 0 | 0 | 0 | 0 | 0 | 0 | 0 | 0 | 0 | 1 | 0 | 0 | 0 | 0 | 0 | 0 | 0
Al1.0 | No Processing | 42.0015 | 74.649 | 20.479 | 0 | 1 | 0 | 0 | 0 | 0 | 0 | 0 | 0 | 0 | 0 | 0 | 0 | 0 | 0 | 0 | 0 | 0 | 0 | 0 | 0 | 0 | 0 | 0 | 0 | 0 | 0 | 1 | 0 | 0 | 0 | 0 | 0 | 0 | 0
Al0.9999 | No Processing | 42.0015 | 74.649 | 20.479 | 0 | 0.99991 | 0 | 0 | 0 | 0 | 0 | 0 | 0 | 0 | 0 | 0 | 0 | 0 | 0 | 0 | 0 | 0 | 0 | 0 | 0 | 0 | 0 | 0 | 0 | 0 | 0 | 1 | 0 | 0 | 0 | 0 | 0 | 0 | 0
Al1.0 | No Processing | 42.0015 | 74.649 | 20.479 | 0 | 1 | 0 | 0 | 0 | 0 | 0 | 0 | 0 | 0 | 0 | 0 | 0 | 0 | 0 | 0 | 0 | 0 | 0 | 0 | 0 | 0 | 0 | 0 | 0 | 0 | 0 | 1 | 0 | 0 | 0 | 0 | 0 | 0 | 0
Al0.9997Er0.0003 | No Processing | 42.0015 | 74.649 | 20.479 | 0 | 0.99968 | 0 | 0 | 0 | 0 | 0 | 0 | 0 | 0.00032261 | 0 | 0 | 0 | 0 | 0 | 0 | 0 | 0 | 0 | 0 | 0 | 0 | 0 | 0 | 0 | 0 | 0 | 1 | 0 | 0 | 0 | 0 | 0 | 0 | 0
Al1.0 | No Processing | 42.0015 | 74.649 | 20.479 | 0 | 1 | 0 | 0 | 0 | 0 | 0 | 0 | 0 | 0 | 0 | 0 | 0 | 0 | 0 | 0 | 0 | 0 | 0 | 0 | 0 | 0 | 0 | 0 | 0 | 0 | 0 | 1 | 0 | 0 | 0 | 0 | 0 | 0 | 0
Al1.0 | No Processing | 42.0015 | 74.649 | 20.479 | 0 | 1 | 0 | 0 | 0 | 0 | 0 | 0 | 0 | 0 | 0 | 0 | 0 | 0 | 0 | 0 | 0 | 0 | 0 | 0 | 0 | 0 | 0 | 0 | 0 | 0 | 0 | 1 | 0 | 0 | 0 | 0 | 0 | 0 | 0
Al1.0 | No Processing | 42.0015 | 74.649 | 20.479 | 0 | 1 | 0 | 0 | 0 | 0 | 0 | 0 | 0 | 0 | 0 | 0 | 0 | 0 | 0 | 0 | 0 | 0 | 0 | 0 | 0 | 0 | 0 | 0 | 0 | 0 | 0 | 1 | 0 | 0 | 0 | 0 | 0 | 0 | 0
Al0.947Mg0.053 | No Processing | 28.251 | 300.4352 | 159.6859 | 0 | 0.94697 | 0 | 0 | 0 | 0 | 0 | 0 | 0 | 0 | 0 | 0 | 0 | 0 | 0.053028 | 0 | 0 | 0 | 0 | 0 | 0 | 0 | 0 | 0 | 0 | 0 | 0 | 1 | 0 | 0 | 0 | 0 | 0 | 0 | 0
Al0.999Sc0.001 | No Processing | 37.113 | 87.0204 | 41.8529 | 0 | 0.99897 | 0 | 0 | 0 | 0 | 0 | 0 | 0 | 0 | 0 | 0 | 0 | 0 | 0 | 0 | 0 | 0 | 0.0010251 | 0 | 0 | 0 | 0 | 0 | 0 | 0 | 0 | 1 | 0 | 0 | 0 | 0 | 0 | 0 | 0
Al1.0 | No Processing | 42.0015 | 74.649 | 20.479 | 0 | 1 | 0 | 0 | 0 | 0 | 0 | 0 | 0 | 0 | 0 | 0 | 0 | 0 | 0 | 0 | 0 | 0 | 0 | 0 | 0 | 0 | 0 | 0 | 0 | 0 | 0 | 1 | 0 | 0 | 0 | 0 | 0 | 0 | 0
Al1.0 | No Processing | 42.0015 | 74.649 | 20.479 | 0 | 1 | 0 | 0 | 0 | 0 | 0 | 0 | 0 | 0 | 0 | 0 | 0 | 0 | 0 | 0 | 0 | 0 | 0 | 0 | 0 | 0 | 0 | 0 | 0 | 0 | 0 | 1 | 0 | 0 | 0 | 0 | 0 | 0 | 0
Al1.0 | No Processing | 42.0015 | 74.649 | 20.479 | 0 | 1 | 0 | 0 | 0 | 0 | 0 | 0 | 0 | 0 | 0 | 0 | 0 | 0 | 0 | 0 | 0 | 0 | 0 | 0 | 0 | 0 | 0 | 0 | 0 | 0 | 0 | 1 | 0 | 0 | 0 | 0 | 0 | 0 | 0
Al1.0 | No Processing | 42.0015 | 74.649 | 20.479 | 0 | 1 | 0 | 0 | 0 | 0 | 0 | 0 | 0 | 0 | 0 | 0 | 0 | 0 | 0 | 0 | 0 | 0 | 0 | 0 | 0 | 0 | 0 | 0 | 0 | 0 | 0 | 1 | 0 | 0 | 0 | 0 | 0 | 0 | 0
Al1.0 | No Processing | 42.0015 | 74.649 | 20.479 | 0 | 1 | 0 | 0 | 0 | 0 | 0 | 0 | 0 | 0 | 0 | 0 | 0 | 0 | 0 | 0 | 0 | 0 | 0 | 0 | 0 | 0 | 0 | 0 | 0 | 0 | 0 | 1 | 0 | 0 | 0 | 0 | 0 | 0 | 0
Al1.0 | No Processing | 42.0015 | 74.649 | 20.479 | 0 | 1 | 0 | 0 | 0 | 0 | 0 | 0 | 0 | 0 | 0 | 0 | 0 | 0 | 0 | 0 | 0 | 0 | 0 | 0 | 0 | 0 | 0 | 0 | 0 | 0 | 0 | 1 | 0 | 0 | 0 | 0 | 0 | 0 | 0
Ag0.0028Al0.9391Cu0.0499Li0.0071Mg0.0012 | Solutionised + Naturally aged | 19.0725 | 560.6924 | 372.2788 | 0.0027546 | 0.93912 | 0 | 0 | 0 | 0 | 0 | 0 | 0.049887 | 0 | 0 | 0 | 0 | 0.0070611 | 0.0011722 | 0 | 0 | 0 | 0 | 0 | 0 | 0 | 0 | 0 | 0 | 0 | 0 | 0 | 0 | 0 | 0 | 0 | 1 | 0 | 0
Al0.9763Fe0.0063Ni0.0174 | No Processing | 29.6175 | 165.0105 | 61.8969 | 0 | 0.97632 | 0 | 0 | 0 | 0 | 0 | 0 | 0 | 0 | 0 | 0.0062521 | 0 | 0 | 0 | 0 | 0.017429 | 0 | 0 | 0 | 0 | 0 | 0 | 0 | 0 | 0 | 0 | 1 | 0 | 0 | 0 | 0 | 0 | 0 | 0
Al1.0 | No Processing | 42.0015 | 74.649 | 20.479 | 0 | 1 | 0 | 0 | 0 | 0 | 0 | 0 | 0 | 0 | 0 | 0 | 0 | 0 | 0 | 0 | 0 | 0 | 0 | 0 | 0 | 0 | 0 | 0 | 0 | 0 | 0 | 1 | 0 | 0 | 0 | 0 | 0 | 0 | 0
Al1.0 | No Processing | 42.0015 | 74.649 | 20.479 | 0 | 1 | 0 | 0 | 0 | 0 | 0 | 0 | 0 | 0 | 0 | 0 | 0 | 0 | 0 | 0 | 0 | 0 | 0 | 0 | 0 | 0 | 0 | 0 | 0 | 0 | 0 | 1 | 0 | 0 | 0 | 0 | 0 | 0 | 0
Al1.0 | No Processing | 42.0015 | 74.649 | 20.479 | 0 | 1 | 0 | 0 | 0 | 0 | 0 | 0 | 0 | 0 | 0 | 0 | 0 | 0 | 0 | 0 | 0 | 0 | 0 | 0 | 0 | 0 | 0 | 0 | 0 | 0 | 0 | 1 | 0 | 0 | 0 | 0 | 0 | 0 | 0
Al1.0 | No Processing | 42.0015 | 74.649 | 20.479 | 0 | 0.99996 | 0 | 0 | 0 | 0 | 0 | 0 | 0 | 0 | 0 | 0 | 0 | 0 | 0 | 0 | 0 | 0 | 0 | 0 | 0 | 0 | 0 | 0 | 0 | 0 | 0 | 1 | 0 | 0 | 0 | 0 | 0 | 0 | 0
Al1.0 | No Processing | 42.0015 | 74.649 | 20.479 | 0 | 1 | 0 | 0 | 0 | 0 | 0 | 0 | 0 | 0 | 0 | 0 | 0 | 0 | 0 | 0 | 0 | 0 | 0 | 0 | 0 | 0 | 0 | 0 | 0 | 0 | 0 | 1 | 0 | 0 | 0 | 0 | 0 | 0 | 0
Al0.9435Mg0.0565 | No Processing | 27.631 | 315.5134 | 159.777 | 0 | 0.94352 | 0 | 0 | 0 | 0 | 0 | 0 | 0 | 0 | 0 | 0 | 0 | 0 | 0.056477 | 0 | 0 | 0 | 0 | 0 | 0 | 0 | 0 | 0 | 0 | 0 | 0 | 1 | 0 | 0 | 0 | 0 | 0 | 0 | 0
Al1.0 | No Processing | 42.0015 | 74.649 | 20.479 | 0 | 1 | 0 | 0 | 0 | 0 | 0 | 0 | 0 | 0 | 0 | 0 | 0 | 0 | 0 | 0 | 0 | 0 | 0 | 0 | 0 | 0 | 0 | 0 | 0 | 0 | 0 | 1 | 0 | 0 | 0 | 0 | 0 | 0 | 0
Al1.0 | No Processing | 42.0015 | 74.649 | 20.479 | 0 | 1 | 0 | 0 | 0 | 0 | 0 | 0 | 0 | 0 | 0 | 0 | 0 | 0 | 0 | 0 | 0 | 0 | 0 | 0 | 0 | 0 | 0 | 0 | 0 | 0 | 0 | 1 | 0 | 0 | 0 | 0 | 0 | 0 | 0
Al0.9975Sc0.0025 | No Processing | 36.623 | 88.6086 | 49.7811 | 0 | 0.99747 | 0 | 0 | 0 | 0 | 0 | 0 | 0 | 0 | 0 | 0 | 0 | 0 | 0 | 0 | 0 | 0 | 0.0025291 | 0 | 0 | 0 | 0 | 0 | 0 | 0 | 0 | 1 | 0 | 0 | 0 | 0 | 0 | 0 | 0
Al0.9994Er0.0006 | No Processing | 42.0015 | 74.649 | 20.479 | 0 | 0.99945 | 0 | 0 | 0 | 0 | 0 | 0 | 0 | 0.00055196 | 0 | 0 | 0 | 0 | 0 | 0 | 0 | 0 | 0 | 0 | 0 | 0 | 0 | 0 | 0 | 0 | 0 | 1 | 0 | 0 | 0 | 0 | 0 | 0 | 0
Al1.0 | No Processing | 42.0015 | 74.649 | 20.479 | 0 | 1 | 0 | 0 | 0 | 0 | 0 | 0 | 0 | 0 | 0 | 0 | 0 | 0 | 0 | 0 | 0 | 0 | 0 | 0 | 0 | 0 | 0 | 0 | 0 | 0 | 0 | 1 | 0 | 0 | 0 | 0 | 0 | 0 | 0
Al1.0 | No Processing | 42.0015 | 74.649 | 20.479 | 0 | 1 | 0 | 0 | 0 | 0 | 0 | 0 | 0 | 0 | 0 | 0 | 0 | 0 | 0 | 0 | 0 | 0 | 0 | 0 | 0 | 0 | 0 | 0 | 0 | 0 | 0 | 1 | 0 | 0 | 0 | 0 | 0 | 0 | 0
Al1.0 | No Processing | 42.0015 | 74.649 | 20.479 | 0 | 0.99999 | 0 | 0 | 0 | 0 | 0 | 0 | 0 | 0 | 0 | 0 | 0 | 0 | 0 | 0 | 0 | 0 | 0 | 0 | 0 | 0 | 0 | 0 | 0 | 0 | 0 | 1 | 0 | 0 | 0 | 0 | 0 | 0 | 0
Al1.0 | No Processing | 42.0015 | 74.649 | 20.479 | 0 | 1 | 0 | 0 | 0 | 0 | 0 | 0 | 0 | 0 | 0 | 0 | 0 | 0 | 0 | 0 | 0 | 0 | 0 | 0 | 0 | 0 | 0 | 0 | 0 | 0 | 0 | 1 | 0 | 0 | 0 | 0 | 0 | 0 | 0
Al1.0 | No Processing | 42.0015 | 74.649 | 20.479 | 0 | 1 | 0 | 0 | 0 | 0 | 0 | 0 | 0 | 0 | 0 | 0 | 0 | 0 | 0 | 0 | 0 | 0 | 0 | 0 | 0 | 0 | 0 | 0 | 0 | 0 | 0 | 1 | 0 | 0 | 0 | 0 | 0 | 0 | 0
Al0.9996Fe0.0004 | No Processing | 45.8215 | 72.1393 | 20.1824 | 0 | 0.99959 | 0 | 0 | 0 | 0 | 0 | 0 | 0 | 0 | 0 | 0.0004057 | 0 | 0 | 0 | 0 | 0 | 0 | 0 | 0 | 0 | 0 | 0 | 0 | 0 | 0 | 0 | 1 | 0 | 0 | 0 | 0 | 0 | 0 | 0
Al1.0 | No Processing | 42.0015 | 74.649 | 20.479 | 0 | 1 | 0 | 0 | 0 | 0 | 0 | 0 | 0 | 0 | 0 | 0 | 0 | 0 | 0 | 0 | 0 | 0 | 0 | 0 | 0 | 0 | 0 | 0 | 0 | 0 | 0 | 1 | 0 | 0 | 0 | 0 | 0 | 0 | 0
Al1.0 | No Processing | 42.0015 | 74.649 | 20.479 | 0 | 1 | 0 | 0 | 0 | 0 | 0 | 0 | 0 | 0 | 0 | 0 | 0 | 0 | 0 | 0 | 0 | 0 | 0 | 0 | 0 | 0 | 0 | 0 | 0 | 0 | 0 | 1 | 0 | 0 | 0 | 0 | 0 | 0 | 0
Al1.0 | No Processing | 42.0015 | 74.649 | 20.479 | 0 | 1 | 0 | 0 | 0 | 0 | 0 | 0 | 0 | 0 | 0 | 0 | 0 | 0 | 0 | 0 | 0 | 0 | 0 | 0 | 0 | 0 | 0 | 0 | 0 | 0 | 0 | 1 | 0 | 0 | 0 | 0 | 0 | 0 | 0
Al1.0 | No Processing | 42.0015 | 74.649 | 20.479 | 0 | 1 | 0 | 0 | 0 | 0 | 0 | 0 | 0 | 0 | 0 | 0 | 0 | 0 | 0 | 0 | 0 | 0 | 0 | 0 | 0 | 0 | 0 | 0 | 0 | 0 | 0 | 1 | 0 | 0 | 0 | 0 | 0 | 0 | 0
Ag0.0026Al0.9424Cu0.0394Li0.0093Mg0.0063 | Solutionised + Naturally aged | 19.4005 | 538.1229 | 394.0802 | 0.0026025 | 0.9424 | 0 | 0 | 0 | 0 | 0 | 0 | 0.039429 | 0 | 0 | 0 | 0 | 0.0092542 | 0.0063128 | 0 | 0 | 0 | 0 | 0 | 0 | 0 | 0 | 0 | 0 | 0 | 0 | 0 | 0 | 0 | 0 | 0 | 1 | 0 | 0
Al1.0 | No Processing | 42.0015 | 74.649 | 20.479 | 0 | 1 | 0 | 0 | 0 | 0 | 0 | 0 | 0 | 0 | 0 | 0 | 0 | 0 | 0 | 0 | 0 | 0 | 0 | 0 | 0 | 0 | 0 | 0 | 0 | 0 | 0 | 1 | 0 | 0 | 0 | 0 | 0 | 0 | 0
Al1.0 | No Processing | 42.0015 | 74.649 | 20.479 | 0 | 1 | 0 | 0 | 0 | 0 | 0 | 0 | 0 | 0 | 0 | 0 | 0 | 0 | 0 | 0 | 0 | 0 | 0 | 0 | 0 | 0 | 0 | 0 | 0 | 0 | 0 | 1 | 0 | 0 | 0 | 0 | 0 | 0 | 0
Al0.9992Er0.0008 | No Processing | 37.113 | 87.0204 | 32.3953 | 0 | 0.99916 | 0 | 0 | 0 | 0 | 0 | 0 | 0 | 0.00083879 | 0 | 0 | 0 | 0 | 0 | 0 | 0 | 0 | 0 | 0 | 0 | 0 | 0 | 0 | 0 | 0 | 0 | 1 | 0 | 0 | 0 | 0 | 0 | 0 | 0
Al1.0 | No Processing | 42.0015 | 74.649 | 20.479 | 0 | 1 | 0 | 0 | 0 | 0 | 0 | 0 | 0 | 0 | 0 | 0 | 0 | 0 | 0 | 0 | 0 | 0 | 0 | 0 | 0 | 0 | 0 | 0 | 0 | 0 | 0 | 1 | 0 | 0 | 0 | 0 | 0 | 0 | 0
Al1.0 | No Processing | 42.0015 | 74.649 | 20.479 | 0 | 1 | 0 | 0 | 0 | 0 | 0 | 0 | 0 | 0 | 0 | 0 | 0 | 0 | 0 | 0 | 0 | 0 | 0 | 0 | 0 | 0 | 0 | 0 | 0 | 0 | 0 | 1 | 0 | 0 | 0 | 0 | 0 | 0 | 0
Al1.0 | No Processing | 42.0015 | 74.649 | 20.479 | 0 | 1 | 0 | 0 | 0 | 0 | 0 | 0 | 0 | 0 | 0 | 0 | 0 | 0 | 0 | 0 | 0 | 0 | 0 | 0 | 0 | 0 | 0 | 0 | 0 | 0 | 0 | 1 | 0 | 0 | 0 | 0 | 0 | 0 | 0
Al1.0 | No Processing | 42.0015 | 74.649 | 20.479 | 0 | 1 | 0 | 0 | 0 | 0 | 0 | 0 | 0 | 0 | 0 | 0 | 0 | 0 | 0 | 0 | 0 | 0 | 0 | 0 | 0 | 0 | 0 | 0 | 0 | 0 | 0 | 1 | 0 | 0 | 0 | 0 | 0 | 0 | 0
Al1.0 | No Processing | 42.0015 | 74.649 | 20.479 | 0 | 1 | 0 | 0 | 0 | 0 | 0 | 0 | 0 | 0 | 0 | 0 | 0 | 0 | 0 | 0 | 0 | 0 | 0 | 0 | 0 | 0 | 0 | 0 | 0 | 0 | 0 | 1 | 0 | 0 | 0 | 0 | 0 | 0 | 0
Al0.9851Cr0.0025Cu0.0124 | No Processing | 29.3105 | 184.1068 | 48.0464 | 0 | 0.98508 | 0 | 0 | 0 | 0 | 0 | 0.002489 | 0.01243 | 0 | 0 | 0 | 0 | 0 | 0 | 0 | 0 | 0 | 0 | 0 | 0 | 0 | 0 | 0 | 0 | 0 | 0 | 1 | 0 | 0 | 0 | 0 | 0 | 0 | 0
Al0.9999Cu0.0001 | No Processing | 41.7815 | 74.6751 | 20.9708 | 0 | 0.99986 | 0 | 0 | 0 | 0 | 0 | 0 | 0.00014218 | 0 | 0 | 0 | 0 | 0 | 0 | 0 | 0 | 0 | 0 | 0 | 0 | 0 | 0 | 0 | 0 | 0 | 0 | 1 | 0 | 0 | 0 | 0 | 0 | 0 | 0
Al1.0 | No Processing | 42.0015 | 74.649 | 20.479 | 0 | 1 | 0 | 0 | 0 | 0 | 0 | 0 | 0 | 0 | 0 | 0 | 0 | 0 | 0 | 0 | 0 | 0 | 0 | 0 | 0 | 0 | 0 | 0 | 0 | 0 | 0 | 1 | 0 | 0 | 0 | 0 | 0 | 0 | 0
Al1.0 | No Processing | 42.0015 | 74.649 | 20.479 | 0 | 1 | 0 | 0 | 0 | 0 | 0 | 0 | 0 | 0 | 0 | 0 | 0 | 0 | 0 | 0 | 0 | 0 | 0 | 0 | 0 | 0 | 0 | 0 | 0 | 0 | 0 | 1 | 0 | 0 | 0 | 0 | 0 | 0 | 0
Al0.999Er0.001 | No Processing | 37.113 | 87.0204 | 32.3953 | 0 | 0.99901 | 0 | 0 | 0 | 0 | 0 | 0 | 0 | 0.0009885 | 0 | 0 | 0 | 0 | 0 | 0 | 0 | 0 | 0 | 0 | 0 | 0 | 0 | 0 | 0 | 0 | 0 | 1 | 0 | 0 | 0 | 0 | 0 | 0 | 0
Al1.0 | No Processing | 42.0015 | 74.649 | 20.479 | 0 | 1 | 0 | 0 | 0 | 0 | 0 | 0 | 0 | 0 | 0 | 0 | 0 | 0 | 0 | 0 | 0 | 0 | 0 | 0 | 0 | 0 | 0 | 0 | 0 | 0 | 0 | 1 | 0 | 0 | 0 | 0 | 0 | 0 | 0
Al0.9935Cu0.0049Fe0.0016 | No Processing | 34.4515 | 137.3275 | 42.7558 | 0 | 0.99349 | 0 | 0 | 0 | 0 | 0 | 0 | 0.0049403 | 0 | 0 | 0.0015693 | 0 | 0 | 0 | 0 | 0 | 0 | 0 | 0 | 0 | 0 | 0 | 0 | 0 | 0 | 0 | 1 | 0 | 0 | 0 | 0 | 0 | 0 | 0
Al1.0 | No Processing | 42.0015 | 74.649 | 20.479 | 0 | 1 | 0 | 0 | 0 | 0 | 0 | 0 | 0 | 0 | 0 | 0 | 0 | 0 | 0 | 0 | 0 | 0 | 0 | 0 | 0 | 0 | 0 | 0 | 0 | 0 | 0 | 1 | 0 | 0 | 0 | 0 | 0 | 0 | 0
Al0.9997Er0.0003 | No Processing | 42.0015 | 74.649 | 20.479 | 0 | 0.9997 | 0 | 0 | 0 | 0 | 0 | 0 | 0 | 0.00029518 | 0 | 0 | 0 | 0 | 0 | 0 | 0 | 0 | 0 | 0 | 0 | 0 | 0 | 0 | 0 | 0 | 0 | 1 | 0 | 0 | 0 | 0 | 0 | 0 | 0
Al1.0 | No Processing | 42.0015 | 74.649 | 20.479 | 0 | 1 | 0 | 0 | 0 | 0 | 0 | 0 | 0 | 0 | 0 | 0 | 0 | 0 | 0 | 0 | 0 | 0 | 0 | 0 | 0 | 0 | 0 | 0 | 0 | 0 | 0 | 1 | 0 | 0 | 0 | 0 | 0 | 0 | 0
Al1.0 | No Processing | 42.0015 | 74.649 | 20.479 | 0 | 1 | 0 | 0 | 0 | 0 | 0 | 0 | 0 | 0 | 0 | 0 | 0 | 0 | 0 | 0 | 0 | 0 | 0 | 0 | 0 | 0 | 0 | 0 | 0 | 0 | 0 | 1 | 0 | 0 | 0 | 0 | 0 | 0 | 0
Al1.0 | No Processing | 42.0015 | 74.649 | 20.479 | 0 | 1 | 0 | 0 | 0 | 0 | 0 | 0 | 0 | 0 | 0 | 0 | 0 | 0 | 0 | 0 | 0 | 0 | 0 | 0 | 0 | 0 | 0 | 0 | 0 | 0 | 0 | 1 | 0 | 0 | 0 | 0 | 0 | 0 | 0
Al0.8798Cu0.0199Mg0.0266Zn0.0737 | Solutionised + Artificially peak aged | 13.292 | 628.0056 | 562.3172 | 0 | 0.8798 | 0 | 0 | 0 | 0 | 0 | 0 | 0.019889 | 0 | 0 | 0 | 0 | 0 | 0.026605 | 0 | 0 | 0 | 0 | 0 | 0 | 0 | 0 | 0.073707 | 0 | 0 | 0 | 0 | 0 | 1 | 0 | 0 | 0 | 0 | 0
Al1.0 | No Processing | 42.0015 | 74.649 | 20.479 | 0 | 1 | 0 | 0 | 0 | 0 | 0 | 0 | 0 | 0 | 0 | 0 | 0 | 0 | 0 | 0 | 0 | 0 | 0 | 0 | 0 | 0 | 0 | 0 | 0 | 0 | 0 | 1 | 0 | 0 | 0 | 0 | 0 | 0 | 0
Al1.0 | No Processing | 42.0015 | 74.649 | 20.479 | 0 | 1 | 0 | 0 | 0 | 0 | 0 | 0 | 0 | 0 | 0 | 0 | 0 | 0 | 0 | 0 | 0 | 0 | 0 | 0 | 0 | 0 | 0 | 0 | 0 | 0 | 0 | 1 | 0 | 0 | 0 | 0 | 0 | 0 | 0
Al0.9928Cu0.0063Fe0.0009 | No Processing | 34.1705 | 138.1628 | 42.8248 | 0 | 0.9928 | 0 | 0 | 0 | 0 | 0 | 0 | 0.0063294 | 0 | 0 | 0.00087535 | 0 | 0 | 0 | 0 | 0 | 0 | 0 | 0 | 0 | 0 | 0 | 0 | 0 | 0 | 0 | 1 | 0 | 0 | 0 | 0 | 0 | 0 | 0
Al1.0 | No Processing | 42.0015 | 74.649 | 20.479 | 0 | 1 | 0 | 0 | 0 | 0 | 0 | 0 | 0 | 0 | 0 | 0 | 0 | 0 | 0 | 0 | 0 | 0 | 0 | 0 | 0 | 0 | 0 | 0 | 0 | 0 | 0 | 1 | 0 | 0 | 0 | 0 | 0 | 0 | 0
Al1.0 | No Processing | 42.0015 | 74.649 | 20.479 | 0 | 1 | 0 | 0 | 0 | 0 | 0 | 0 | 0 | 0 | 0 | 0 | 0 | 0 | 0 | 0 | 0 | 0 | 0 | 0 | 0 | 0 | 0 | 0 | 0 | 0 | 0 | 1 | 0 | 0 | 0 | 0 | 0 | 0 | 0
Al1.0 | No Processing | 42.0015 | 74.649 | 20.479 | 0 | 1 | 0 | 0 | 0 | 0 | 0 | 0 | 0 | 0 | 0 | 0 | 0 | 0 | 0 | 0 | 0 | 0 | 0 | 0 | 0 | 0 | 0 | 0 | 0 | 0 | 0 | 1 | 0 | 0 | 0 | 0 | 0 | 0 | 0
Al1.0 | No Processing | 42.0015 | 74.649 | 20.479 | 0 | 1 | 0 | 0 | 0 | 0 | 0 | 0 | 0 | 0 | 0 | 0 | 0 | 0 | 0 | 0 | 0 | 0 | 0 | 0 | 0 | 0 | 0 | 0 | 0 | 0 | 0 | 1 | 0 | 0 | 0 | 0 | 0 | 0 | 0
Al1.0 | No Processing | 42.0015 | 74.649 | 20.479 | 0 | 1 | 0 | 0 | 0 | 0 | 0 | 0 | 0 | 0 | 0 | 0 | 0 | 0 | 0 | 0 | 0 | 0 | 0 | 0 | 0 | 0 | 0 | 0 | 0 | 0 | 0 | 1 | 0 | 0 | 0 | 0 | 0 | 0 | 0
Al1.0 | No Processing | 42.0015 | 74.649 | 20.479 | 0 | 1 | 0 | 0 | 0 | 0 | 0 | 0 | 0 | 0 | 0 | 0 | 0 | 0 | 0 | 0 | 0 | 0 | 0 | 0 | 0 | 0 | 0 | 0 | 0 | 0 | 0 | 1 | 0 | 0 | 0 | 0 | 0 | 0 | 0
Al1.0 | No Processing | 42.0015 | 74.649 | 20.479 | 0 | 1 | 0 | 0 | 0 | 0 | 0 | 0 | 0 | 0 | 0 | 0 | 0 | 0 | 0 | 0 | 0 | 0 | 0 | 0 | 0 | 0 | 0 | 0 | 0 | 0 | 0 | 1 | 0 | 0 | 0 | 0 | 0 | 0 | 0
Al1.0 | No Processing | 42.0015 | 74.649 | 20.479 | 0 | 1 | 0 | 0 | 0 | 0 | 0 | 0 | 0 | 0 | 0 | 0 | 0 | 0 | 0 | 0 | 0 | 0 | 0 | 0 | 0 | 0 | 0 | 0 | 0 | 0 | 0 | 1 | 0 | 0 | 0 | 0 | 0 | 0 | 0
Al1.0 | No Processing | 42.0015 | 74.649 | 20.479 | 0 | 1 | 0 | 0 | 0 | 0 | 0 | 0 | 0 | 0 | 0 | 0 | 0 | 0 | 0 | 0 | 0 | 0 | 0 | 0 | 0 | 0 | 0 | 0 | 0 | 0 | 0 | 1 | 0 | 0 | 0 | 0 | 0 | 0 | 0
Al1.0 | No Processing | 42.0015 | 74.649 | 20.479 | 0 | 1 | 0 | 0 | 0 | 0 | 0 | 0 | 0 | 0 | 0 | 0 | 0 | 0 | 0 | 0 | 0 | 0 | 0 | 0 | 0 | 0 | 0 | 0 | 0 | 0 | 0 | 1 | 0 | 0 | 0 | 0 | 0 | 0 | 0
Al0.9995Sc0.0005 | No Processing | 42.0015 | 74.649 | 20.479 | 0 | 0.99947 | 0 | 0 | 0 | 0 | 0 | 0 | 0 | 0 | 0 | 0 | 0 | 0 | 0 | 0 | 0 | 0 | 0.0005344 | 0 | 0 | 0 | 0 | 0 | 0 | 0 | 0 | 1 | 0 | 0 | 0 | 0 | 0 | 0 | 0
Al1.0 | No Processing | 42.0015 | 74.649 | 20.479 | 0 | 1 | 0 | 0 | 0 | 0 | 0 | 0 | 0 | 0 | 0 | 0 | 0 | 0 | 0 | 0 | 0 | 0 | 0 | 0 | 0 | 0 | 0 | 0 | 0 | 0 | 0 | 1 | 0 | 0 | 0 | 0 | 0 | 0 | 0
Al1.0 | No Processing | 42.0015 | 74.649 | 20.479 | 0 | 1 | 0 | 0 | 0 | 0 | 0 | 0 | 0 | 0 | 0 | 0 | 0 | 0 | 0 | 0 | 0 | 0 | 0 | 0 | 0 | 0 | 0 | 0 | 0 | 0 | 0 | 1 | 0 | 0 | 0 | 0 | 0 | 0 | 0
Al1.0 | No Processing | 42.0015 | 74.649 | 20.479 | 0 | 1 | 0 | 0 | 0 | 0 | 0 | 0 | 0 | 0 | 0 | 0 | 0 | 0 | 0 | 0 | 0 | 0 | 0 | 0 | 0 | 0 | 0 | 0 | 0 | 0 | 0 | 1 | 0 | 0 | 0 | 0 | 0 | 0 | 0
Al0.9996Er0.0004 | No Processing | 42.0015 | 74.649 | 20.479 | 0 | 0.99956 | 0 | 0 | 0 | 0 | 0 | 0 | 0 | 0.00043587 | 0 | 0 | 0 | 0 | 0 | 0 | 0 | 0 | 0 | 0 | 0 | 0 | 0 | 0 | 0 | 0 | 0 | 1 | 0 | 0 | 0 | 0 | 0 | 0 | 0
Al1.0 | No Processing | 42.0015 | 74.649 | 20.479 | 0 | 1 | 0 | 0 | 0 | 0 | 0 | 0 | 0 | 0 | 0 | 0 | 0 | 0 | 0 | 0 | 0 | 0 | 0 | 0 | 0 | 0 | 0 | 0 | 0 | 0 | 0 | 1 | 0 | 0 | 0 | 0 | 0 | 0 | 0
Al1.0 | No Processing | 42.0015 | 74.649 | 20.479 | 0 | 1 | 0 | 0 | 0 | 0 | 0 | 0 | 0 | 0 | 0 | 0 | 0 | 0 | 0 | 0 | 0 | 0 | 0 | 0 | 0 | 0 | 0 | 0 | 0 | 0 | 0 | 1 | 0 | 0 | 0 | 0 | 0 | 0 | 0
Al1.0 | No Processing | 42.0015 | 74.649 | 20.479 | 0 | 1 | 0 | 0 | 0 | 0 | 0 | 0 | 0 | 0 | 0 | 0 | 0 | 0 | 0 | 0 | 0 | 0 | 0 | 0 | 0 | 0 | 0 | 0 | 0 | 0 | 0 | 1 | 0 | 0 | 0 | 0 | 0 | 0 | 0
Al1.0 | No Processing | 42.0015 | 74.649 | 20.479 | 0 | 1 | 0 | 0 | 0 | 0 | 0 | 0 | 0 | 0 | 0 | 0 | 0 | 0 | 0 | 0 | 0 | 0 | 0 | 0 | 0 | 0 | 0 | 0 | 0 | 0 | 0 | 1 | 0 | 0 | 0 | 0 | 0 | 0 | 0
Al1.0 | No Processing | 42.0015 | 74.649 | 20.479 | 0 | 1 | 0 | 0 | 0 | 0 | 0 | 0 | 0 | 0 | 0 | 0 | 0 | 0 | 0 | 0 | 0 | 0 | 0 | 0 | 0 | 0 | 0 | 0 | 0 | 0 | 0 | 1 | 0 | 0 | 0 | 0 | 0 | 0 | 0
Al1.0 | No Processing | 42.0015 | 74.649 | 20.479 | 0 | 1 | 0 | 0 | 0 | 0 | 0 | 0 | 0 | 0 | 0 | 0 | 0 | 0 | 0 | 0 | 0 | 0 | 0 | 0 | 0 | 0 | 0 | 0 | 0 | 0 | 0 | 1 | 0 | 0 | 0 | 0 | 0 | 0 | 0
Al1.0 | No Processing | 42.0015 | 74.649 | 20.479 | 0 | 1 | 0 | 0 | 0 | 0 | 0 | 0 | 0 | 0 | 0 | 0 | 0 | 0 | 0 | 0 | 0 | 0 | 0 | 0 | 0 | 0 | 0 | 0 | 0 | 0 | 0 | 1 | 0 | 0 | 0 | 0 | 0 | 0 | 0
Al0.999Sc0.001 | No Processing | 37.113 | 87.0204 | 41.8529 | 0 | 0.999 | 0 | 0 | 0 | 0 | 0 | 0 | 0 | 0 | 0 | 0 | 0 | 0 | 0 | 0 | 0 | 0 | 0.0010033 | 0 | 0 | 0 | 0 | 0 | 0 | 0 | 0 | 1 | 0 | 0 | 0 | 0 | 0 | 0 | 0
Al1.0 | No Processing | 42.0015 | 74.649 | 20.479 | 0 | 1 | 0 | 0 | 0 | 0 | 0 | 0 | 0 | 0 | 0 | 0 | 0 | 0 | 0 | 0 | 0 | 0 | 0 | 0 | 0 | 0 | 0 | 0 | 0 | 0 | 0 | 1 | 0 | 0 | 0 | 0 | 0 | 0 | 0
Al1.0 | No Processing | 42.0015 | 74.649 | 20.479 | 0 | 1 | 0 | 0 | 0 | 0 | 0 | 0 | 0 | 0 | 0 | 0 | 0 | 0 | 0 | 0 | 0 | 0 | 0 | 0 | 0 | 0 | 0 | 0 | 0 | 0 | 0 | 1 | 0 | 0 | 0 | 0 | 0 | 0 | 0
Al1.0 | No Processing | 42.0015 | 74.649 | 20.479 | 0 | 1 | 0 | 0 | 0 | 0 | 0 | 0 | 0 | 0 | 0 | 0 | 0 | 0 | 0 | 0 | 0 | 0 | 0 | 0 | 0 | 0 | 0 | 0 | 0 | 0 | 0 | 1 | 0 | 0 | 0 | 0 | 0 | 0 | 0
Al0.9992Sc0.0008 | No Processing | 37.113 | 87.0204 | 41.8529 | 0 | 0.99917 | 0 | 0 | 0 | 0 | 0 | 0 | 0 | 0 | 0 | 0 | 0 | 0 | 0 | 0 | 0 | 0 | 0.00082524 | 0 | 0 | 0 | 0 | 0 | 0 | 0 | 0 | 1 | 0 | 0 | 0 | 0 | 0 | 0 | 0
Al1.0 | No Processing | 42.0015 | 74.649 | 20.479 | 0 | 1 | 0 | 0 | 0 | 0 | 0 | 0 | 0 | 0 | 0 | 0 | 0 | 0 | 0 | 0 | 0 | 0 | 0 | 0 | 0 | 0 | 0 | 0 | 0 | 0 | 0 | 1 | 0 | 0 | 0 | 0 | 0 | 0 | 0
Al1.0 | No Processing | 42.0015 | 74.649 | 20.479 | 0 | 1 | 0 | 0 | 0 | 0 | 0 | 0 | 0 | 0 | 0 | 0 | 0 | 0 | 0 | 0 | 0 | 0 | 0 | 0 | 0 | 0 | 0 | 0 | 0 | 0 | 0 | 1 | 0 | 0 | 0 | 0 | 0 | 0 | 0
Al0.9999Fe0.0001 | No Processing | 45.8515 | 71.3406 | 18.2548 | 0 | 0.99988 | 0 | 0 | 0 | 0 | 0 | 0 | 0 | 0 | 0 | 0.00012372 | 0 | 0 | 0 | 0 | 0 | 0 | 0 | 0 | 0 | 0 | 0 | 0 | 0 | 0 | 0 | 1 | 0 | 0 | 0 | 0 | 0 | 0 | 0
Al1.0 | No Processing | 42.0015 | 74.649 | 20.479 | 0 | 1 | 0 | 0 | 0 | 0 | 0 | 0 | 0 | 0 | 0 | 0 | 0 | 0 | 0 | 0 | 0 | 0 | 0 | 0 | 0 | 0 | 0 | 0 | 0 | 0 | 0 | 1 | 0 | 0 | 0 | 0 | 0 | 0 | 0
Al0.9987Sc0.0013 | No Processing | 36.943 | 88.4409 | 42.0753 | 0 | 0.99866 | 0 | 0 | 0 | 0 | 0 | 0 | 0 | 0 | 0 | 0 | 0 | 0 | 0 | 0 | 0 | 0 | 0.0013444 | 0 | 0 | 0 | 0 | 0 | 0 | 0 | 0 | 1 | 0 | 0 | 0 | 0 | 0 | 0 | 0
Al1.0 | No Processing | 42.0015 | 74.649 | 20.479 | 0 | 1 | 0 | 0 | 0 | 0 | 0 | 0 | 0 | 0 | 0 | 0 | 0 | 0 | 0 | 0 | 0 | 0 | 0 | 0 | 0 | 0 | 0 | 0 | 0 | 0 | 0 | 1 | 0 | 0 | 0 | 0 | 0 | 0 | 0
Al1.0 | No Processing | 42.0015 | 74.649 | 20.479 | 0 | 1 | 0 | 0 | 0 | 0 | 0 | 0 | 0 | 0 | 0 | 0 | 0 | 0 | 0 | 0 | 0 | 0 | 0 | 0 | 0 | 0 | 0 | 0 | 0 | 0 | 0 | 1 | 0 | 0 | 0 | 0 | 0 | 0 | 0
Al1.0 | No Processing | 42.0015 | 74.649 | 20.479 | 0 | 1 | 0 | 0 | 0 | 0 | 0 | 0 | 0 | 0 | 0 | 0 | 0 | 0 | 0 | 0 | 0 | 0 | 0 | 0 | 0 | 0 | 0 | 0 | 0 | 0 | 0 | 1 | 0 | 0 | 0 | 0 | 0 | 0 | 0
Al0.999Er0.001 | No Processing | 37.113 | 87.0204 | 32.3953 | 0 | 0.99897 | 0 | 0 | 0 | 0 | 0 | 0 | 0 | 0.0010262 | 0 | 0 | 0 | 0 | 0 | 0 | 0 | 0 | 0 | 0 | 0 | 0 | 0 | 0 | 0 | 0 | 0 | 1 | 0 | 0 | 0 | 0 | 0 | 0 | 0
Al1.0 | No Processing | 42.0015 | 74.649 | 20.479 | 0 | 1 | 0 | 0 | 0 | 0 | 0 | 0 | 0 | 0 | 0 | 0 | 0 | 0 | 0 | 0 | 0 | 0 | 0 | 0 | 0 | 0 | 0 | 0 | 0 | 0 | 0 | 1 | 0 | 0 | 0 | 0 | 0 | 0 | 0
Al1.0 | No Processing | 42.0015 | 74.649 | 20.479 | 0 | 1 | 0 | 0 | 0 | 0 | 0 | 0 | 0 | 0 | 0 | 0 | 0 | 0 | 0 | 0 | 0 | 0 | 0 | 0 | 0 | 0 | 0 | 0 | 0 | 0 | 0 | 1 | 0 | 0 | 0 | 0 | 0 | 0 | 0
Al0.9999 | No Processing | 42.0015 | 74.649 | 20.479 | 0 | 0.99991 | 0 | 0 | 0 | 0 | 0 | 0 | 0 | 0 | 0 | 0 | 0 | 0 | 0 | 0 | 0 | 0 | 0 | 0 | 0 | 0 | 0 | 0 | 0 | 0 | 0 | 1 | 0 | 0 | 0 | 0 | 0 | 0 | 0
Al1.0 | No Processing | 42.0015 | 74.649 | 20.479 | 0 | 1 | 0 | 0 | 0 | 0 | 0 | 0 | 0 | 0 | 0 | 0 | 0 | 0 | 0 | 0 | 0 | 0 | 0 | 0 | 0 | 0 | 0 | 0 | 0 | 0 | 0 | 1 | 0 | 0 | 0 | 0 | 0 | 0 | 0
Al1.0 | No Processing | 42.0015 | 74.649 | 20.479 | 0 | 1 | 0 | 0 | 0 | 0 | 0 | 0 | 0 | 0 | 0 | 0 | 0 | 0 | 0 | 0 | 0 | 0 | 0 | 0 | 0 | 0 | 0 | 0 | 0 | 0 | 0 | 1 | 0 | 0 | 0 | 0 | 0 | 0 | 0
Al1.0 | No Processing | 42.0015 | 74.649 | 20.479 | 0 | 1 | 0 | 0 | 0 | 0 | 0 | 0 | 0 | 0 | 0 | 0 | 0 | 0 | 0 | 0 | 0 | 0 | 0 | 0 | 0 | 0 | 0 | 0 | 0 | 0 | 0 | 1 | 0 | 0 | 0 | 0 | 0 | 0 | 0
Al1.0 | No Processing | 42.0015 | 74.649 | 20.479 | 0 | 1 | 0 | 0 | 0 | 0 | 0 | 0 | 0 | 0 | 0 | 0 | 0 | 0 | 0 | 0 | 0 | 0 | 0 | 0 | 0 | 0 | 0 | 0 | 0 | 0 | 0 | 1 | 0 | 0 | 0 | 0 | 0 | 0 | 0
Al1.0 | No Processing | 42.0015 | 74.649 | 20.479 | 0 | 1 | 0 | 0 | 0 | 0 | 0 | 0 | 0 | 0 | 0 | 0 | 0 | 0 | 0 | 0 | 0 | 0 | 0 | 0 | 0 | 0 | 0 | 0 | 0 | 0 | 0 | 1 | 0 | 0 | 0 | 0 | 0 | 0 | 0
Al1.0 | No Processing | 42.0015 | 74.649 | 20.479 | 0 | 1 | 0 | 0 | 0 | 0 | 0 | 0 | 0 | 0 | 0 | 0 | 0 | 0 | 0 | 0 | 0 | 0 | 0 | 0 | 0 | 0 | 0 | 0 | 0 | 0 | 0 | 1 | 0 | 0 | 0 | 0 | 0 | 0 | 0
Al1.0 | No Processing | 42.0015 | 74.649 | 20.479 | 0 | 1 | 0 | 0 | 0 | 0 | 0 | 0 | 0 | 0 | 0 | 0 | 0 | 0 | 0 | 0 | 0 | 0 | 0 | 0 | 0 | 0 | 0 | 0 | 0 | 0 | 0 | 1 | 0 | 0 | 0 | 0 | 0 | 0 | 0
Al1.0 | No Processing | 42.0015 | 74.649 | 20.479 | 0 | 1 | 0 | 0 | 0 | 0 | 0 | 0 | 0 | 0 | 0 | 0 | 0 | 0 | 0 | 0 | 0 | 0 | 0 | 0 | 0 | 0 | 0 | 0 | 0 | 0 | 0 | 1 | 0 | 0 | 0 | 0 | 0 | 0 | 0
Al1.0 | No Processing | 42.0015 | 74.649 | 20.479 | 0 | 1 | 0 | 0 | 0 | 0 | 0 | 0 | 0 | 0 | 0 | 0 | 0 | 0 | 0 | 0 | 0 | 0 | 0 | 0 | 0 | 0 | 0 | 0 | 0 | 0 | 0 | 1 | 0 | 0 | 0 | 0 | 0 | 0 | 0
Al0.8601Cu0.0306Mg0.0287Zn0.0803Zr0.0001 | Solutionised + Artificially peak aged | 11.099 | 648.9615 | 656.3769 | 0 | 0.86015 | 0 | 0 | 0 | 0 | 0 | 0 | 0.030648 | 0 | 0 | 0 | 0 | 0 | 0.028736 | 0 | 0 | 0 | 0 | 0 | 0 | 0 | 0 | 0.080346 | 0.00012278 | 0 | 0 | 0 | 0 | 1 | 0 | 0 | 0 | 0 | 0
Al0.9459Mg0.0541 | No Processing | 28.331 | 300.3892 | 158.9107 | 0 | 0.9459 | 0 | 0 | 0 | 0 | 0 | 0 | 0 | 0 | 0 | 0 | 0 | 0 | 0.054095 | 0 | 0 | 0 | 0 | 0 | 0 | 0 | 0 | 0 | 0 | 0 | 0 | 1 | 0 | 0 | 0 | 0 | 0 | 0 | 0
Al1.0 | No Processing | 42.0015 | 74.649 | 20.479 | 0 | 1 | 0 | 0 | 0 | 0 | 0 | 0 | 0 | 0 | 0 | 0 | 0 | 0 | 0 | 0 | 0 | 0 | 0 | 0 | 0 | 0 | 0 | 0 | 0 | 0 | 0 | 1 | 0 | 0 | 0 | 0 | 0 | 0 | 0
Al1.0 | No Processing | 42.0015 | 74.649 | 20.479 | 0 | 1 | 0 | 0 | 0 | 0 | 0 | 0 | 0 | 0 | 0 | 0 | 0 | 0 | 0 | 0 | 0 | 0 | 0 | 0 | 0 | 0 | 0 | 0 | 0 | 0 | 0 | 1 | 0 | 0 | 0 | 0 | 0 | 0 | 0
Al1.0 | No Processing | 42.0015 | 74.649 | 20.479 | 0 | 1 | 0 | 0 | 0 | 0 | 0 | 0 | 0 | 0 | 0 | 0 | 0 | 0 | 0 | 0 | 0 | 0 | 0 | 0 | 0 | 0 | 0 | 0 | 0 | 0 | 0 | 1 | 0 | 0 | 0 | 0 | 0 | 0 | 0
Al1.0 | No Processing | 42.0015 | 74.649 | 20.479 | 0 | 1 | 0 | 0 | 0 | 0 | 0 | 0 | 0 | 0 | 0 | 0 | 0 | 0 | 0 | 0 | 0 | 0 | 0 | 0 | 0 | 0 | 0 | 0 | 0 | 0 | 0 | 1 | 0 | 0 | 0 | 0 | 0 | 0 | 0
Al1.0 | No Processing | 42.0015 | 74.649 | 20.479 | 0 | 1 | 0 | 0 | 0 | 0 | 0 | 0 | 0 | 0 | 0 | 0 | 0 | 0 | 0 | 0 | 0 | 0 | 0 | 0 | 0 | 0 | 0 | 0 | 0 | 0 | 0 | 1 | 0 | 0 | 0 | 0 | 0 | 0 | 0
Al1.0 | No Processing | 42.0015 | 74.649 | 20.479 | 0 | 1 | 0 | 0 | 0 | 0 | 0 | 0 | 0 | 0 | 0 | 0 | 0 | 0 | 0 | 0 | 0 | 0 | 0 | 0 | 0 | 0 | 0 | 0 | 0 | 0 | 0 | 1 | 0 | 0 | 0 | 0 | 0 | 0 | 0
Al0.9923Cu0.0059Fe0.001Mg0.0008 | No Processing | 33.9615 | 138.4386 | 36.8237 | 0 | 0.99226 | 0 | 0 | 0 | 0 | 0 | 0 | 0.0058592 | 0 | 0 | 0.0010159 | 0 | 0 | 0.00084421 | 0 | 0 | 0 | 0 | 0 | 0 | 0 | 0 | 0 | 0 | 0 | 0 | 1 | 0 | 0 | 0 | 0 | 0 | 0 | 0
Al1.0 | No Processing | 42.0015 | 74.649 | 20.479 | 0 | 1 | 0 | 0 | 0 | 0 | 0 | 0 | 0 | 0 | 0 | 0 | 0 | 0 | 0 | 0 | 0 | 0 | 0 | 0 | 0 | 0 | 0 | 0 | 0 | 0 | 0 | 1 | 0 | 0 | 0 | 0 | 0 | 0 | 0
Al1.0 | No Processing | 42.0015 | 74.649 | 20.479 | 0 | 1 | 0 | 0 | 0 | 0 | 0 | 0 | 0 | 0 | 0 | 0 | 0 | 0 | 0 | 0 | 0 | 0 | 0 | 0 | 0 | 0 | 0 | 0 | 0 | 0 | 0 | 1 | 0 | 0 | 0 | 0 | 0 | 0 | 0
Al1.0 | No Processing | 42.0015 | 74.649 | 20.479 | 0 | 1 | 0 | 0 | 0 | 0 | 0 | 0 | 0 | 0 | 0 | 0 | 0 | 0 | 0 | 0 | 0 | 0 | 0 | 0 | 0 | 0 | 0 | 0 | 0 | 0 | 0 | 1 | 0 | 0 | 0 | 0 | 0 | 0 | 0
Al1.0 | No Processing | 42.0015 | 74.649 | 20.479 | 0 | 1 | 0 | 0 | 0 | 0 | 0 | 0 | 0 | 0 | 0 | 0 | 0 | 0 | 0 | 0 | 0 | 0 | 0 | 0 | 0 | 0 | 0 | 0 | 0 | 0 | 0 | 1 | 0 | 0 | 0 | 0 | 0 | 0 | 0
Al1.0 | No Processing | 42.0015 | 74.649 | 20.479 | 0 | 1 | 0 | 0 | 0 | 0 | 0 | 0 | 0 | 0 | 0 | 0 | 0 | 0 | 0 | 0 | 0 | 0 | 0 | 0 | 0 | 0 | 0 | 0 | 0 | 0 | 0 | 1 | 0 | 0 | 0 | 0 | 0 | 0 | 0
Al1.0 | No Processing | 42.0015 | 74.649 | 20.479 | 0 | 1 | 0 | 0 | 0 | 0 | 0 | 0 | 0 | 0 | 0 | 0 | 0 | 0 | 0 | 0 | 0 | 0 | 0 | 0 | 0 | 0 | 0 | 0 | 0 | 0 | 0 | 1 | 0 | 0 | 0 | 0 | 0 | 0 | 0
Al1.0 | No Processing | 42.0015 | 74.649 | 20.479 | 0 | 1 | 0 | 0 | 0 | 0 | 0 | 0 | 0 | 0 | 0 | 0 | 0 | 0 | 0 | 0 | 0 | 0 | 0 | 0 | 0 | 0 | 0 | 0 | 0 | 0 | 0 | 1 | 0 | 0 | 0 | 0 | 0 | 0 | 0
Al1.0 | No Processing | 42.0015 | 74.649 | 20.479 | 0 | 1 | 0 | 0 | 0 | 0 | 0 | 0 | 0 | 0 | 0 | 0 | 0 | 0 | 0 | 0 | 0 | 0 | 0 | 0 | 0 | 0 | 0 | 0 | 0 | 0 | 0 | 1 | 0 | 0 | 0 | 0 | 0 | 0 | 0
Al1.0 | No Processing | 42.0015 | 74.649 | 20.479 | 0 | 1 | 0 | 0 | 0 | 0 | 0 | 0 | 0 | 0 | 0 | 0 | 0 | 0 | 0 | 0 | 0 | 0 | 0 | 0 | 0 | 0 | 0 | 0 | 0 | 0 | 0 | 1 | 0 | 0 | 0 | 0 | 0 | 0 | 0
Al0.9468Mg0.0532 | No Processing | 28.251 | 300.4352 | 159.6859 | 0 | 0.94684 | 0 | 0 | 0 | 0 | 0 | 0 | 0 | 0 | 0 | 0 | 0 | 0 | 0.05316 | 0 | 0 | 0 | 0 | 0 | 0 | 0 | 0 | 0 | 0 | 0 | 0 | 1 | 0 | 0 | 0 | 0 | 0 | 0 | 0
Al1.0 | No Processing | 42.0015 | 74.649 | 20.479 | 0 | 1 | 0 | 0 | 0 | 0 | 0 | 0 | 0 | 0 | 0 | 0 | 0 | 0 | 0 | 0 | 0 | 0 | 0 | 0 | 0 | 0 | 0 | 0 | 0 | 0 | 0 | 1 | 0 | 0 | 0 | 0 | 0 | 0 | 0
Al1.0 | No Processing | 42.0015 | 74.649 | 20.479 | 0 | 1 | 0 | 0 | 0 | 0 | 0 | 0 | 0 | 0 | 0 | 0 | 0 | 0 | 0 | 0 | 0 | 0 | 0 | 0 | 0 | 0 | 0 | 0 | 0 | 0 | 0 | 1 | 0 | 0 | 0 | 0 | 0 | 0 | 0
Al1.0 | No Processing | 42.0015 | 74.649 | 20.479 | 0 | 1 | 0 | 0 | 0 | 0 | 0 | 0 | 0 | 0 | 0 | 0 | 0 | 0 | 0 | 0 | 0 | 0 | 0 | 0 | 0 | 0 | 0 | 0 | 0 | 0 | 0 | 1 | 0 | 0 | 0 | 0 | 0 | 0 | 0
Al0.9999Fe0.0001 | No Processing | 45.8515 | 71.3406 | 18.2548 | 0 | 0.99985 | 0 | 0 | 0 | 0 | 0 | 0 | 0 | 0 | 0 | 0.00014855 | 0 | 0 | 0 | 0 | 0 | 0 | 0 | 0 | 0 | 0 | 0 | 0 | 0 | 0 | 0 | 1 | 0 | 0 | 0 | 0 | 0 | 0 | 0
Al0.9992Er0.0008 | No Processing | 37.113 | 87.0204 | 32.3953 | 0 | 0.99919 | 0 | 0 | 0 | 0 | 0 | 0 | 0 | 0.00081199 | 0 | 0 | 0 | 0 | 0 | 0 | 0 | 0 | 0 | 0 | 0 | 0 | 0 | 0 | 0 | 0 | 0 | 1 | 0 | 0 | 0 | 0 | 0 | 0 | 0
Al1.0 | No Processing | 42.0015 | 74.649 | 20.479 | 0 | 1 | 0 | 0 | 0 | 0 | 0 | 0 | 0 | 0 | 0 | 0 | 0 | 0 | 0 | 0 | 0 | 0 | 0 | 0 | 0 | 0 | 0 | 0 | 0 | 0 | 0 | 1 | 0 | 0 | 0 | 0 | 0 | 0 | 0
Al1.0 | No Processing | 42.0015 | 74.649 | 20.479 | 0 | 1 | 0 | 0 | 0 | 0 | 0 | 0 | 0 | 0 | 0 | 0 | 0 | 0 | 0 | 0 | 0 | 0 | 0 | 0 | 0 | 0 | 0 | 0 | 0 | 0 | 0 | 1 | 0 | 0 | 0 | 0 | 0 | 0 | 0
Al1.0 | No Processing | 42.0015 | 74.649 | 20.479 | 0 | 1 | 0 | 0 | 0 | 0 | 0 | 0 | 0 | 0 | 0 | 0 | 0 | 0 | 0 | 0 | 0 | 0 | 0 | 0 | 0 | 0 | 0 | 0 | 0 | 0 | 0 | 1 | 0 | 0 | 0 | 0 | 0 | 0 | 0
Al1.0 | No Processing | 42.0015 | 74.649 | 20.479 | 0 | 1 | 0 | 0 | 0 | 0 | 0 | 0 | 0 | 0 | 0 | 0 | 0 | 0 | 0 | 0 | 0 | 0 | 0 | 0 | 0 | 0 | 0 | 0 | 0 | 0 | 0 | 1 | 0 | 0 | 0 | 0 | 0 | 0 | 0
Al1.0 | No Processing | 42.0015 | 74.649 | 20.479 | 0 | 1 | 0 | 0 | 0 | 0 | 0 | 0 | 0 | 0 | 0 | 0 | 0 | 0 | 0 | 0 | 0 | 0 | 0 | 0 | 0 | 0 | 0 | 0 | 0 | 0 | 0 | 1 | 0 | 0 | 0 | 0 | 0 | 0 | 0
Al1.0 | No Processing | 42.0015 | 74.649 | 20.479 | 0 | 1 | 0 | 0 | 0 | 0 | 0 | 0 | 0 | 0 | 0 | 0 | 0 | 0 | 0 | 0 | 0 | 0 | 0 | 0 | 0 | 0 | 0 | 0 | 0 | 0 | 0 | 1 | 0 | 0 | 0 | 0 | 0 | 0 | 0
Al1.0 | No Processing | 42.0015 | 74.649 | 20.479 | 0 | 1 | 0 | 0 | 0 | 0 | 0 | 0 | 0 | 0 | 0 | 0 | 0 | 0 | 0 | 0 | 0 | 0 | 0 | 0 | 0 | 0 | 0 | 0 | 0 | 0 | 0 | 1 | 0 | 0 | 0 | 0 | 0 | 0 | 0
Al1.0 | No Processing | 42.0015 | 74.649 | 20.479 | 0 | 1 | 0 | 0 | 0 | 0 | 0 | 0 | 0 | 0 | 0 | 0 | 0 | 0 | 0 | 0 | 0 | 0 | 0 | 0 | 0 | 0 | 0 | 0 | 0 | 0 | 0 | 1 | 0 | 0 | 0 | 0 | 0 | 0 | 0
Al0.9998Er0.0002 | No Processing | 42.0015 | 74.649 | 20.479 | 0 | 0.99981 | 0 | 0 | 0 | 0 | 0 | 0 | 0 | 0.00019318 | 0 | 0 | 0 | 0 | 0 | 0 | 0 | 0 | 0 | 0 | 0 | 0 | 0 | 0 | 0 | 0 | 0 | 1 | 0 | 0 | 0 | 0 | 0 | 0 | 0
Al1.0 | No Processing | 42.0015 | 74.649 | 20.479 | 0 | 1 | 0 | 0 | 0 | 0 | 0 | 0 | 0 | 0 | 0 | 0 | 0 | 0 | 0 | 0 | 0 | 0 | 0 | 0 | 0 | 0 | 0 | 0 | 0 | 0 | 0 | 1 | 0 | 0 | 0 | 0 | 0 | 0 | 0
Al0.9432Mg0.0568 | No Processing | 27.521 | 317.2334 | 159.777 | 0 | 0.94319 | 0 | 0 | 0 | 0 | 0 | 0 | 0 | 0 | 0 | 0 | 0 | 0 | 0.056814 | 0 | 0 | 0 | 0 | 0 | 0 | 0 | 0 | 0 | 0 | 0 | 0 | 1 | 0 | 0 | 0 | 0 | 0 | 0 | 0
Al0.9992Sc0.0008 | No Processing | 37.113 | 87.0204 | 32.3953 | 0 | 0.99921 | 0 | 0 | 0 | 0 | 0 | 0 | 0 | 0 | 0 | 0 | 0 | 0 | 0 | 0 | 0 | 0 | 0.00079265 | 0 | 0 | 0 | 0 | 0 | 0 | 0 | 0 | 1 | 0 | 0 | 0 | 0 | 0 | 0 | 0
Al1.0 | No Processing | 42.0015 | 74.649 | 20.479 | 0 | 1 | 0 | 0 | 0 | 0 | 0 | 0 | 0 | 0 | 0 | 0 | 0 | 0 | 0 | 0 | 0 | 0 | 0 | 0 | 0 | 0 | 0 | 0 | 0 | 0 | 0 | 1 | 0 | 0 | 0 | 0 | 0 | 0 | 0
Al1.0 | No Processing | 42.0015 | 74.649 | 20.479 | 0 | 1 | 0 | 0 | 0 | 0 | 0 | 0 | 0 | 0 | 0 | 0 | 0 | 0 | 0 | 0 | 0 | 0 | 0 | 0 | 0 | 0 | 0 | 0 | 0 | 0 | 0 | 1 | 0 | 0 | 0 | 0 | 0 | 0 | 0
Al1.0 | No Processing | 42.0015 | 74.649 | 20.479 | 0 | 1 | 0 | 0 | 0 | 0 | 0 | 0 | 0 | 0 | 0 | 0 | 0 | 0 | 0 | 0 | 0 | 0 | 0 | 0 | 0 | 0 | 0 | 0 | 0 | 0 | 0 | 1 | 0 | 0 | 0 | 0 | 0 | 0 | 0
Al1.0 | No Processing | 42.0015 | 74.649 | 20.479 | 0 | 1 | 0 | 0 | 0 | 0 | 0 | 0 | 0 | 0 | 0 | 0 | 0 | 0 | 0 | 0 | 0 | 0 | 0 | 0 | 0 | 0 | 0 | 0 | 0 | 0 | 0 | 1 | 0 | 0 | 0 | 0 | 0 | 0 | 0
Al0.9328Mg0.0672 | No Processing | 27.061 | 331.175 | 163.7912 | 0 | 0.9328 | 0 | 0 | 0 | 0 | 0 | 0 | 0 | 0 | 0 | 0 | 0 | 0 | 0.067198 | 0 | 0 | 0 | 0 | 0 | 0 | 0 | 0 | 0 | 0 | 0 | 0 | 1 | 0 | 0 | 0 | 0 | 0 | 0 | 0
Al1.0 | No Processing | 42.0015 | 74.649 | 20.479 | 0 | 1 | 0 | 0 | 0 | 0 | 0 | 0 | 0 | 0 | 0 | 0 | 0 | 0 | 0 | 0 | 0 | 0 | 0 | 0 | 0 | 0 | 0 | 0 | 0 | 0 | 0 | 1 | 0 | 0 | 0 | 0 | 0 | 0 | 0
Al1.0 | No Processing | 42.0015 | 74.649 | 20.479 | 0 | 1 | 0 | 0 | 0 | 0 | 0 | 0 | 0 | 0 | 0 | 0 | 0 | 0 | 0 | 0 | 0 | 0 | 0 | 0 | 0 | 0 | 0 | 0 | 0 | 0 | 0 | 1 | 0 | 0 | 0 | 0 | 0 | 0 | 0
Al1.0 | No Processing | 42.0015 | 74.649 | 20.479 | 0 | 1 | 0 | 0 | 0 | 0 | 0 | 0 | 0 | 0 | 0 | 0 | 0 | 0 | 0 | 0 | 0 | 0 | 0 | 0 | 0 | 0 | 0 | 0 | 0 | 0 | 0 | 1 | 0 | 0 | 0 | 0 | 0 | 0 | 0
Al0.9986Sc0.0014 | No Processing | 36.943 | 88.4409 | 42.0753 | 0 | 0.99856 | 0 | 0 | 0 | 0 | 0 | 0 | 0 | 0 | 0 | 0 | 0 | 0 | 0 | 0 | 0 | 0 | 0.0014404 | 0 | 0 | 0 | 0 | 0 | 0 | 0 | 0 | 1 | 0 | 0 | 0 | 0 | 0 | 0 | 0
Al1.0 | No Processing | 42.0015 | 74.649 | 20.479 | 0 | 1 | 0 | 0 | 0 | 0 | 0 | 0 | 0 | 0 | 0 | 0 | 0 | 0 | 0 | 0 | 0 | 0 | 0 | 0 | 0 | 0 | 0 | 0 | 0 | 0 | 0 | 1 | 0 | 0 | 0 | 0 | 0 | 0 | 0
Al1.0 | No Processing | 42.0015 | 74.649 | 20.479 | 0 | 1 | 0 | 0 | 0 | 0 | 0 | 0 | 0 | 0 | 0 | 0 | 0 | 0 | 0 | 0 | 0 | 0 | 0 | 0 | 0 | 0 | 0 | 0 | 0 | 0 | 0 | 1 | 0 | 0 | 0 | 0 | 0 | 0 | 0
Al1.0 | No Processing | 42.0015 | 74.649 | 20.479 | 0 | 1 | 0 | 0 | 0 | 0 | 0 | 0 | 0 | 0 | 0 | 0 | 0 | 0 | 0 | 0 | 0 | 0 | 0 | 0 | 0 | 0 | 0 | 0 | 0 | 0 | 0 | 1 | 0 | 0 | 0 | 0 | 0 | 0 | 0
Al1.0 | No Processing | 42.0015 | 74.649 | 20.479 | 0 | 1 | 0 | 0 | 0 | 0 | 0 | 0 | 0 | 0 | 0 | 0 | 0 | 0 | 0 | 0 | 0 | 0 | 0 | 0 | 0 | 0 | 0 | 0 | 0 | 0 | 0 | 1 | 0 | 0 | 0 | 0 | 0 | 0 | 0
Al1.0 | No Processing | 42.0015 | 74.649 | 20.479 | 0 | 1 | 0 | 0 | 0 | 0 | 0 | 0 | 0 | 0 | 0 | 0 | 0 | 0 | 0 | 0 | 0 | 0 | 0 | 0 | 0 | 0 | 0 | 0 | 0 | 0 | 0 | 1 | 0 | 0 | 0 | 0 | 0 | 0 | 0
Al1.0 | No Processing | 42.0015 | 74.649 | 20.479 | 0 | 1 | 0 | 0 | 0 | 0 | 0 | 0 | 0 | 0 | 0 | 0 | 0 | 0 | 0 | 0 | 0 | 0 | 0 | 0 | 0 | 0 | 0 | 0 | 0 | 0 | 0 | 1 | 0 | 0 | 0 | 0 | 0 | 0 | 0
Al1.0 | No Processing | 42.0015 | 74.649 | 20.479 | 0 | 1 | 0 | 0 | 0 | 0 | 0 | 0 | 0 | 0 | 0 | 0 | 0 | 0 | 0 | 0 | 0 | 0 | 0 | 0 | 0 | 0 | 0 | 0 | 0 | 0 | 0 | 1 | 0 | 0 | 0 | 0 | 0 | 0 | 0
Al1.0 | No Processing | 42.0015 | 74.649 | 20.479 | 0 | 1 | 0 | 0 | 0 | 0 | 0 | 0 | 0 | 0 | 0 | 0 | 0 | 0 | 0 | 0 | 0 | 0 | 0 | 0 | 0 | 0 | 0 | 0 | 0 | 0 | 0 | 1 | 0 | 0 | 0 | 0 | 0 | 0 | 0
Al0.9992Er0.0008 | No Processing | 37.113 | 87.0204 | 32.3953 | 0 | 0.99918 | 0 | 0 | 0 | 0 | 0 | 0 | 0 | 0.00081955 | 0 | 0 | 0 | 0 | 0 | 0 | 0 | 0 | 0 | 0 | 0 | 0 | 0 | 0 | 0 | 0 | 0 | 1 | 0 | 0 | 0 | 0 | 0 | 0 | 0
Al0.9991Er0.0009 | No Processing | 37.113 | 87.0204 | 32.3953 | 0 | 0.99914 | 0 | 0 | 0 | 0 | 0 | 0 | 0 | 0.00086481 | 0 | 0 | 0 | 0 | 0 | 0 | 0 | 0 | 0 | 0 | 0 | 0 | 0 | 0 | 0 | 0 | 0 | 1 | 0 | 0 | 0 | 0 | 0 | 0 | 0
Al1.0 | No Processing | 42.0015 | 74.649 | 20.479 | 0 | 1 | 0 | 0 | 0 | 0 | 0 | 0 | 0 | 0 | 0 | 0 | 0 | 0 | 0 | 0 | 0 | 0 | 0 | 0 | 0 | 0 | 0 | 0 | 0 | 0 | 0 | 1 | 0 | 0 | 0 | 0 | 0 | 0 | 0
Al1.0 | No Processing | 42.0015 | 74.649 | 20.479 | 0 | 1 | 0 | 0 | 0 | 0 | 0 | 0 | 0 | 0 | 0 | 0 | 0 | 0 | 0 | 0 | 0 | 0 | 0 | 0 | 0 | 0 | 0 | 0 | 0 | 0 | 0 | 1 | 0 | 0 | 0 | 0 | 0 | 0 | 0
Al1.0 | No Processing | 42.0015 | 74.649 | 20.479 | 0 | 1 | 0 | 0 | 0 | 0 | 0 | 0 | 0 | 0 | 0 | 0 | 0 | 0 | 0 | 0 | 0 | 0 | 0 | 0 | 0 | 0 | 0 | 0 | 0 | 0 | 0 | 1 | 0 | 0 | 0 | 0 | 0 | 0 | 0
Al1.0 | No Processing | 42.0015 | 74.649 | 20.479 | 0 | 1 | 0 | 0 | 0 | 0 | 0 | 0 | 0 | 0 | 0 | 0 | 0 | 0 | 0 | 0 | 0 | 0 | 0 | 0 | 0 | 0 | 0 | 0 | 0 | 0 | 0 | 1 | 0 | 0 | 0 | 0 | 0 | 0 | 0
Al0.9513Cu0.0414Li0.0072 | Solutionised + Naturally aged | 22.5565 | 492.3428 | 353.161 | 0 | 0.95133 | 0 | 0 | 0 | 0 | 0 | 0 | 0.041442 | 0 | 0 | 0 | 0 | 0.0072307 | 0 | 0 | 0 | 0 | 0 | 0 | 0 | 0 | 0 | 0 | 0 | 0 | 0 | 0 | 0 | 0 | 0 | 0 | 1 | 0 | 0
Al1.0 | No Processing | 42.0015 | 74.649 | 20.479 | 0 | 1 | 0 | 0 | 0 | 0 | 0 | 0 | 0 | 0 | 0 | 0 | 0 | 0 | 0 | 0 | 0 | 0 | 0 | 0 | 0 | 0 | 0 | 0 | 0 | 0 | 0 | 1 | 0 | 0 | 0 | 0 | 0 | 0 | 0
Al0.9387Mg0.0518Sc0.0095 | No Processing | 24.655 | 382.9165 | 216.4842 | 0 | 0.93872 | 0 | 0 | 0 | 0 | 0 | 0 | 0 | 0 | 0 | 0 | 0 | 0 | 0.051751 | 0 | 0 | 0 | 0.009533 | 0 | 0 | 0 | 0 | 0 | 0 | 0 | 0 | 1 | 0 | 0 | 0 | 0 | 0 | 0 | 0
Al0.8719Cu0.0231Mg0.029Zn0.076 | Solutionised + Artificially peak aged | 11.1135 | 642.4448 | 595.1052 | 0 | 0.87192 | 0 | 0 | 0 | 0 | 0 | 0 | 0.023081 | 0 | 0 | 0 | 0 | 0 | 0.028962 | 0 | 0 | 0 | 0 | 0 | 0 | 0 | 0 | 0.076042 | 0 | 0 | 0 | 0 | 0 | 1 | 0 | 0 | 0 | 0 | 0
Al0.9997Fe0.0003 | No Processing | 45.8215 | 72.1393 | 18.5306 | 0 | 0.99969 | 0 | 0 | 0 | 0 | 0 | 0 | 0 | 0 | 0 | 0.00030628 | 0 | 0 | 0 | 0 | 0 | 0 | 0 | 0 | 0 | 0 | 0 | 0 | 0 | 0 | 0 | 1 | 0 | 0 | 0 | 0 | 0 | 0 | 0
Al1.0 | No Processing | 42.0015 | 74.649 | 20.479 | 0 | 1 | 0 | 0 | 0 | 0 | 0 | 0 | 0 | 0 | 0 | 0 | 0 | 0 | 0 | 0 | 0 | 0 | 0 | 0 | 0 | 0 | 0 | 0 | 0 | 0 | 0 | 1 | 0 | 0 | 0 | 0 | 0 | 0 | 0
Al0.9969Sc0.0031 | No Processing | 36.1135 | 90.3731 | 51.5911 | 0 | 0.99689 | 0 | 0 | 0 | 0 | 0 | 0 | 0 | 0 | 0 | 0 | 0 | 0 | 0 | 0 | 0 | 0 | 0.0031089 | 0 | 0 | 0 | 0 | 0 | 0 | 0 | 0 | 1 | 0 | 0 | 0 | 0 | 0 | 0 | 0
Al1.0 | No Processing | 42.0015 | 74.649 | 20.479 | 0 | 1 | 0 | 0 | 0 | 0 | 0 | 0 | 0 | 0 | 0 | 0 | 0 | 0 | 0 | 0 | 0 | 0 | 0 | 0 | 0 | 0 | 0 | 0 | 0 | 0 | 0 | 1 | 0 | 0 | 0 | 0 | 0 | 0 | 0
Al1.0 | No Processing | 42.0015 | 74.649 | 20.479 | 0 | 1 | 0 | 0 | 0 | 0 | 0 | 0 | 0 | 0 | 0 | 0 | 0 | 0 | 0 | 0 | 0 | 0 | 0 | 0 | 0 | 0 | 0 | 0 | 0 | 0 | 0 | 1 | 0 | 0 | 0 | 0 | 0 | 0 | 0
Al1.0 | No Processing | 42.0015 | 74.649 | 20.479 | 0 | 1 | 0 | 0 | 0 | 0 | 0 | 0 | 0 | 0 | 0 | 0 | 0 | 0 | 0 | 0 | 0 | 0 | 0 | 0 | 0 | 0 | 0 | 0 | 0 | 0 | 0 | 1 | 0 | 0 | 0 | 0 | 0 | 0 | 0
Al0.9989Er0.0011 | No Processing | 37.113 | 87.0204 | 32.5677 | 0 | 0.99895 | 0 | 0 | 0 | 0 | 0 | 0 | 0 | 0.0010544 | 0 | 0 | 0 | 0 | 0 | 0 | 0 | 0 | 0 | 0 | 0 | 0 | 0 | 0 | 0 | 0 | 0 | 1 | 0 | 0 | 0 | 0 | 0 | 0 | 0
Al1.0 | No Processing | 42.0015 | 74.649 | 20.479 | 0 | 1 | 0 | 0 | 0 | 0 | 0 | 0 | 0 | 0 | 0 | 0 | 0 | 0 | 0 | 0 | 0 | 0 | 0 | 0 | 0 | 0 | 0 | 0 | 0 | 0 | 0 | 1 | 0 | 0 | 0 | 0 | 0 | 0 | 0
Al1.0 | No Processing | 42.0015 | 74.649 | 20.479 | 0 | 1 | 0 | 0 | 0 | 0 | 0 | 0 | 0 | 0 | 0 | 0 | 0 | 0 | 0 | 0 | 0 | 0 | 0 | 0 | 0 | 0 | 0 | 0 | 0 | 0 | 0 | 1 | 0 | 0 | 0 | 0 | 0 | 0 | 0
Al1.0 | No Processing | 42.0015 | 74.649 | 20.479 | 0 | 1 | 0 | 0 | 0 | 0 | 0 | 0 | 0 | 0 | 0 | 0 | 0 | 0 | 0 | 0 | 0 | 0 | 0 | 0 | 0 | 0 | 0 | 0 | 0 | 0 | 0 | 1 | 0 | 0 | 0 | 0 | 0 | 0 | 0
Al1.0 | No Processing | 42.0015 | 74.649 | 20.479 | 0 | 1 | 0 | 0 | 0 | 0 | 0 | 0 | 0 | 0 | 0 | 0 | 0 | 0 | 0 | 0 | 0 | 0 | 0 | 0 | 0 | 0 | 0 | 0 | 0 | 0 | 0 | 1 | 0 | 0 | 0 | 0 | 0 | 0 | 0
Al0.8777Cu0.0228Mg0.0244Zn0.0751 | Solutionised + Artificially peak aged | 13.4551 | 624.6447 | 566.7483 | 0 | 0.87773 | 0 | 0 | 0 | 0 | 0 | 0 | 0.02278 | 0 | 0 | 0 | 0 | 0 | 0.02438 | 0 | 0 | 0 | 0 | 0 | 0 | 0 | 0 | 0.07511 | 0 | 0 | 0 | 0 | 0 | 1 | 0 | 0 | 0 | 0 | 0
Al1.0 | No Processing | 42.0015 | 74.649 | 20.479 | 0 | 1 | 0 | 0 | 0 | 0 | 0 | 0 | 0 | 0 | 0 | 0 | 0 | 0 | 0 | 0 | 0 | 0 | 0 | 0 | 0 | 0 | 0 | 0 | 0 | 0 | 0 | 1 | 0 | 0 | 0 | 0 | 0 | 0 | 0
Al1.0 | No Processing | 42.0015 | 74.649 | 20.479 | 0 | 1 | 0 | 0 | 0 | 0 | 0 | 0 | 0 | 0 | 0 | 0 | 0 | 0 | 0 | 0 | 0 | 0 | 0 | 0 | 0 | 0 | 0 | 0 | 0 | 0 | 0 | 1 | 0 | 0 | 0 | 0 | 0 | 0 | 0
Al1.0 | No Processing | 42.0015 | 74.649 | 20.479 | 0 | 0.99999 | 0 | 0 | 0 | 0 | 0 | 0 | 0 | 0 | 0 | 0 | 0 | 0 | 0 | 0 | 0 | 0 | 0 | 0 | 0 | 0 | 0 | 0 | 0 | 0 | 0 | 1 | 0 | 0 | 0 | 0 | 0 | 0 | 0
Al1.0 | No Processing | 42.0015 | 74.649 | 20.479 | 0 | 1 | 0 | 0 | 0 | 0 | 0 | 0 | 0 | 0 | 0 | 0 | 0 | 0 | 0 | 0 | 0 | 0 | 0 | 0 | 0 | 0 | 0 | 0 | 0 | 0 | 0 | 1 | 0 | 0 | 0 | 0 | 0 | 0 | 0
Al0.9996Fe0.0004 | No Processing | 45.8215 | 72.1393 | 18.5306 | 0 | 0.99961 | 0 | 0 | 0 | 0 | 0 | 0 | 0 | 0 | 0 | 0.00038952 | 0 | 0 | 0 | 0 | 0 | 0 | 0 | 0 | 0 | 0 | 0 | 0 | 0 | 0 | 0 | 1 | 0 | 0 | 0 | 0 | 0 | 0 | 0
Al1.0 | No Processing | 42.0015 | 74.649 | 20.479 | 0 | 1 | 0 | 0 | 0 | 0 | 0 | 0 | 0 | 0 | 0 | 0 | 0 | 0 | 0 | 0 | 0 | 0 | 0 | 0 | 0 | 0 | 0 | 0 | 0 | 0 | 0 | 1 | 0 | 0 | 0 | 0 | 0 | 0 | 0
Al1.0 | No Processing | 42.0015 | 74.649 | 20.479 | 0 | 1 | 0 | 0 | 0 | 0 | 0 | 0 | 0 | 0 | 0 | 0 | 0 | 0 | 0 | 0 | 0 | 0 | 0 | 0 | 0 | 0 | 0 | 0 | 0 | 0 | 0 | 1 | 0 | 0 | 0 | 0 | 0 | 0 | 0
Al0.999Fe0.001 | No Processing | 41.0245 | 83.5093 | 31.2551 | 0 | 0.99897 | 0 | 0 | 0 | 0 | 0 | 0 | 0 | 0 | 0 | 0.0010314 | 0 | 0 | 0 | 0 | 0 | 0 | 0 | 0 | 0 | 0 | 0 | 0 | 0 | 0 | 0 | 1 | 0 | 0 | 0 | 0 | 0 | 0 | 0
Al1.0 | No Processing | 42.0015 | 74.649 | 20.479 | 0 | 1 | 0 | 0 | 0 | 0 | 0 | 0 | 0 | 0 | 0 | 0 | 0 | 0 | 0 | 0 | 0 | 0 | 0 | 0 | 0 | 0 | 0 | 0 | 0 | 0 | 0 | 1 | 0 | 0 | 0 | 0 | 0 | 0 | 0
Al1.0 | No Processing | 42.0015 | 74.649 | 20.479 | 0 | 1 | 0 | 0 | 0 | 0 | 0 | 0 | 0 | 0 | 0 | 0 | 0 | 0 | 0 | 0 | 0 | 0 | 0 | 0 | 0 | 0 | 0 | 0 | 0 | 0 | 0 | 1 | 0 | 0 | 0 | 0 | 0 | 0 | 0
Al1.0 | No Processing | 42.0015 | 74.649 | 20.479 | 0 | 1 | 0 | 0 | 0 | 0 | 0 | 0 | 0 | 0 | 0 | 0 | 0 | 0 | 0 | 0 | 0 | 0 | 0 | 0 | 0 | 0 | 0 | 0 | 0 | 0 | 0 | 1 | 0 | 0 | 0 | 0 | 0 | 0 | 0
Al1.0 | No Processing | 42.0015 | 74.649 | 20.479 | 0 | 1 | 0 | 0 | 0 | 0 | 0 | 0 | 0 | 0 | 0 | 0 | 0 | 0 | 0 | 0 | 0 | 0 | 0 | 0 | 0 | 0 | 0 | 0 | 0 | 0 | 0 | 1 | 0 | 0 | 0 | 0 | 0 | 0 | 0
Al1.0 | No Processing | 42.0015 | 74.649 | 20.479 | 0 | 1 | 0 | 0 | 0 | 0 | 0 | 0 | 0 | 0 | 0 | 0 | 0 | 0 | 0 | 0 | 0 | 0 | 0 | 0 | 0 | 0 | 0 | 0 | 0 | 0 | 0 | 1 | 0 | 0 | 0 | 0 | 0 | 0 | 0
Al1.0 | No Processing | 42.0015 | 74.649 | 20.479 | 0 | 1 | 0 | 0 | 0 | 0 | 0 | 0 | 0 | 0 | 0 | 0 | 0 | 0 | 0 | 0 | 0 | 0 | 0 | 0 | 0 | 0 | 0 | 0 | 0 | 0 | 0 | 1 | 0 | 0 | 0 | 0 | 0 | 0 | 0
Al1.0 | No Processing | 42.0015 | 74.649 | 20.479 | 0 | 1 | 0 | 0 | 0 | 0 | 0 | 0 | 0 | 0 | 0 | 0 | 0 | 0 | 0 | 0 | 0 | 0 | 0 | 0 | 0 | 0 | 0 | 0 | 0 | 0 | 0 | 1 | 0 | 0 | 0 | 0 | 0 | 0 | 0
Al1.0 | No Processing | 42.0015 | 74.649 | 20.479 | 0 | 1 | 0 | 0 | 0 | 0 | 0 | 0 | 0 | 0 | 0 | 0 | 0 | 0 | 0 | 0 | 0 | 0 | 0 | 0 | 0 | 0 | 0 | 0 | 0 | 0 | 0 | 1 | 0 | 0 | 0 | 0 | 0 | 0 | 0
Al1.0 | No Processing | 42.0015 | 74.649 | 20.479 | 0 | 1 | 0 | 0 | 0 | 0 | 0 | 0 | 0 | 0 | 0 | 0 | 0 | 0 | 0 | 0 | 0 | 0 | 0 | 0 | 0 | 0 | 0 | 0 | 0 | 0 | 0 | 1 | 0 | 0 | 0 | 0 | 0 | 0 | 0
Al1.0 | No Processing | 42.0015 | 74.649 | 20.479 | 0 | 1 | 0 | 0 | 0 | 0 | 0 | 0 | 0 | 0 | 0 | 0 | 0 | 0 | 0 | 0 | 0 | 0 | 0 | 0 | 0 | 0 | 0 | 0 | 0 | 0 | 0 | 1 | 0 | 0 | 0 | 0 | 0 | 0 | 0
Al1.0 | No Processing | 42.0015 | 74.649 | 20.479 | 0 | 1 | 0 | 0 | 0 | 0 | 0 | 0 | 0 | 0 | 0 | 0 | 0 | 0 | 0 | 0 | 0 | 0 | 0 | 0 | 0 | 0 | 0 | 0 | 0 | 0 | 0 | 1 | 0 | 0 | 0 | 0 | 0 | 0 | 0
Al1.0 | No Processing | 42.0015 | 74.649 | 20.479 | 0 | 1 | 0 | 0 | 0 | 0 | 0 | 0 | 0 | 0 | 0 | 0 | 0 | 0 | 0 | 0 | 0 | 0 | 0 | 0 | 0 | 0 | 0 | 0 | 0 | 0 | 0 | 1 | 0 | 0 | 0 | 0 | 0 | 0 | 0
Al1.0 | No Processing | 42.0015 | 74.649 | 20.479 | 0 | 1 | 0 | 0 | 0 | 0 | 0 | 0 | 0 | 0 | 0 | 0 | 0 | 0 | 0 | 0 | 0 | 0 | 0 | 0 | 0 | 0 | 0 | 0 | 0 | 0 | 0 | 1 | 0 | 0 | 0 | 0 | 0 | 0 | 0
Al1.0 | No Processing | 42.0015 | 74.649 | 20.479 | 0 | 1 | 0 | 0 | 0 | 0 | 0 | 0 | 0 | 0 | 0 | 0 | 0 | 0 | 0 | 0 | 0 | 0 | 0 | 0 | 0 | 0 | 0 | 0 | 0 | 0 | 0 | 1 | 0 | 0 | 0 | 0 | 0 | 0 | 0
Al1.0 | No Processing | 42.0015 | 74.649 | 20.479 | 0 | 1 | 0 | 0 | 0 | 0 | 0 | 0 | 0 | 0 | 0 | 0 | 0 | 0 | 0 | 0 | 0 | 0 | 0 | 0 | 0 | 0 | 0 | 0 | 0 | 0 | 0 | 1 | 0 | 0 | 0 | 0 | 0 | 0 | 0
Al1.0 | No Processing | 42.0015 | 74.649 | 20.479 | 0 | 1 | 0 | 0 | 0 | 0 | 0 | 0 | 0 | 0 | 0 | 0 | 0 | 0 | 0 | 0 | 0 | 0 | 0 | 0 | 0 | 0 | 0 | 0 | 0 | 0 | 0 | 1 | 0 | 0 | 0 | 0 | 0 | 0 | 0
Al1.0 | No Processing | 42.0015 | 74.649 | 20.479 | 0 | 1 | 0 | 0 | 0 | 0 | 0 | 0 | 0 | 0 | 0 | 0 | 0 | 0 | 0 | 0 | 0 | 0 | 0 | 0 | 0 | 0 | 0 | 0 | 0 | 0 | 0 | 1 | 0 | 0 | 0 | 0 | 0 | 0 | 0
Al0.9322Mg0.0678 | No Processing | 27.061 | 331.175 | 163.7912 | 0 | 0.93222 | 0 | 0 | 0 | 0 | 0 | 0 | 0 | 0 | 0 | 0 | 0 | 0 | 0.067783 | 0 | 0 | 0 | 0 | 0 | 0 | 0 | 0 | 0 | 0 | 0 | 0 | 1 | 0 | 0 | 0 | 0 | 0 | 0 | 0
Al0.999Fe0.001 | No Processing | 41.0245 | 83.5093 | 31.2551 | 0 | 0.99897 | 0 | 0 | 0 | 0 | 0 | 0 | 0 | 0 | 0 | 0.0010325 | 0 | 0 | 0 | 0 | 0 | 0 | 0 | 0 | 0 | 0 | 0 | 0 | 0 | 0 | 0 | 1 | 0 | 0 | 0 | 0 | 0 | 0 | 0
Al1.0 | No Processing | 42.0015 | 74.649 | 20.479 | 0 | 1 | 0 | 0 | 0 | 0 | 0 | 0 | 0 | 0 | 0 | 0 | 0 | 0 | 0 | 0 | 0 | 0 | 0 | 0 | 0 | 0 | 0 | 0 | 0 | 0 | 0 | 1 | 0 | 0 | 0 | 0 | 0 | 0 | 0
Al1.0 | No Processing | 42.0015 | 74.649 | 20.479 | 0 | 1 | 0 | 0 | 0 | 0 | 0 | 0 | 0 | 0 | 0 | 0 | 0 | 0 | 0 | 0 | 0 | 0 | 0 | 0 | 0 | 0 | 0 | 0 | 0 | 0 | 0 | 1 | 0 | 0 | 0 | 0 | 0 | 0 | 0
Al1.0 | No Processing | 42.0015 | 74.649 | 20.479 | 0 | 1 | 0 | 0 | 0 | 0 | 0 | 0 | 0 | 0 | 0 | 0 | 0 | 0 | 0 | 0 | 0 | 0 | 0 | 0 | 0 | 0 | 0 | 0 | 0 | 0 | 0 | 1 | 0 | 0 | 0 | 0 | 0 | 0 | 0
Al1.0 | No Processing | 42.0015 | 74.649 | 20.479 | 0 | 1 | 0 | 0 | 0 | 0 | 0 | 0 | 0 | 0 | 0 | 0 | 0 | 0 | 0 | 0 | 0 | 0 | 0 | 0 | 0 | 0 | 0 | 0 | 0 | 0 | 0 | 1 | 0 | 0 | 0 | 0 | 0 | 0 | 0
Al1.0 | No Processing | 42.0015 | 74.649 | 20.479 | 0 | 1 | 0 | 0 | 0 | 0 | 0 | 0 | 0 | 0 | 0 | 0 | 0 | 0 | 0 | 0 | 0 | 0 | 0 | 0 | 0 | 0 | 0 | 0 | 0 | 0 | 0 | 1 | 0 | 0 | 0 | 0 | 0 | 0 | 0
Al1.0 | No Processing | 42.0015 | 74.649 | 20.479 | 0 | 1 | 0 | 0 | 0 | 0 | 0 | 0 | 0 | 0 | 0 | 0 | 0 | 0 | 0 | 0 | 0 | 0 | 0 | 0 | 0 | 0 | 0 | 0 | 0 | 0 | 0 | 1 | 0 | 0 | 0 | 0 | 0 | 0 | 0
Al1.0 | No Processing | 42.0015 | 74.649 | 20.479 | 0 | 1 | 0 | 0 | 0 | 0 | 0 | 0 | 0 | 0 | 0 | 0 | 0 | 0 | 0 | 0 | 0 | 0 | 0 | 0 | 0 | 0 | 0 | 0 | 0 | 0 | 0 | 1 | 0 | 0 | 0 | 0 | 0 | 0 | 0
Al1.0 | No Processing | 42.0015 | 74.649 | 20.479 | 0 | 1 | 0 | 0 | 0 | 0 | 0 | 0 | 0 | 0 | 0 | 0 | 0 | 0 | 0 | 0 | 0 | 0 | 0 | 0 | 0 | 0 | 0 | 0 | 0 | 0 | 0 | 1 | 0 | 0 | 0 | 0 | 0 | 0 | 0
Al1.0 | No Processing | 42.0015 | 74.649 | 20.479 | 0 | 1 | 0 | 0 | 0 | 0 | 0 | 0 | 0 | 0 | 0 | 0 | 0 | 0 | 0 | 0 | 0 | 0 | 0 | 0 | 0 | 0 | 0 | 0 | 0 | 0 | 0 | 1 | 0 | 0 | 0 | 0 | 0 | 0 | 0
Al0.9996Fe0.0004 | No Processing | 45.8215 | 72.1393 | 18.5306 | 0 | 0.99964 | 0 | 0 | 0 | 0 | 0 | 0 | 0 | 0 | 0 | 0.0003622 | 0 | 0 | 0 | 0 | 0 | 0 | 0 | 0 | 0 | 0 | 0 | 0 | 0 | 0 | 0 | 1 | 0 | 0 | 0 | 0 | 0 | 0 | 0
Al0.9997Sc0.0003 | No Processing | 42.0015 | 74.649 | 20.479 | 0 | 0.99966 | 0 | 0 | 0 | 0 | 0 | 0 | 0 | 0 | 0 | 0 | 0 | 0 | 0 | 0 | 0 | 0 | 0.00033553 | 0 | 0 | 0 | 0 | 0 | 0 | 0 | 0 | 1 | 0 | 0 | 0 | 0 | 0 | 0 | 0
Al1.0 | No Processing | 42.0015 | 74.649 | 20.479 | 0 | 1 | 0 | 0 | 0 | 0 | 0 | 0 | 0 | 0 | 0 | 0 | 0 | 0 | 0 | 0 | 0 | 0 | 0 | 0 | 0 | 0 | 0 | 0 | 0 | 0 | 0 | 1 | 0 | 0 | 0 | 0 | 0 | 0 | 0
Al1.0 | No Processing | 42.0015 | 74.649 | 20.479 | 0 | 1 | 0 | 0 | 0 | 0 | 0 | 0 | 0 | 0 | 0 | 0 | 0 | 0 | 0 | 0 | 0 | 0 | 0 | 0 | 0 | 0 | 0 | 0 | 0 | 0 | 0 | 1 | 0 | 0 | 0 | 0 | 0 | 0 | 0
Al0.8782Cu0.0126Mg0.0277Sc0.0004Zn0.0796Zr0.0014 | Solutionised + Artificially peak aged | 12.167 | 635.8751 | 602.2634 | 0 | 0.87824 | 0 | 0 | 0 | 0 | 0 | 0 | 0.012601 | 0 | 0 | 0 | 0 | 0 | 0.027661 | 0 | 0 | 0 | 0.00044078 | 0 | 0 | 0 | 0 | 0.079627 | 0.0014266 | 0 | 0 | 0 | 0 | 1 | 0 | 0 | 0 | 0 | 0
Al0.9995Er0.0005 | No Processing | 42.0015 | 74.649 | 20.479 | 0 | 0.99945 | 0 | 0 | 0 | 0 | 0 | 0 | 0 | 0.00054807 | 0 | 0 | 0 | 0 | 0 | 0 | 0 | 0 | 0 | 0 | 0 | 0 | 0 | 0 | 0 | 0 | 0 | 1 | 0 | 0 | 0 | 0 | 0 | 0 | 0
Al1.0 | No Processing | 42.0015 | 74.649 | 20.479 | 0 | 1 | 0 | 0 | 0 | 0 | 0 | 0 | 0 | 0 | 0 | 0 | 0 | 0 | 0 | 0 | 0 | 0 | 0 | 0 | 0 | 0 | 0 | 0 | 0 | 0 | 0 | 1 | 0 | 0 | 0 | 0 | 0 | 0 | 0
Al0.9991Cr0.0009 | No Processing | 37.113 | 87.0204 | 32.8278 | 0 | 0.99913 | 0 | 0 | 0 | 0 | 0 | 0.0008746 | 0 | 0 | 0 | 0 | 0 | 0 | 0 | 0 | 0 | 0 | 0 | 0 | 0 | 0 | 0 | 0 | 0 | 0 | 0 | 1 | 0 | 0 | 0 | 0 | 0 | 0 | 0
Al1.0 | No Processing | 42.0015 | 74.649 | 20.479 | 0 | 1 | 0 | 0 | 0 | 0 | 0 | 0 | 0 | 0 | 0 | 0 | 0 | 0 | 0 | 0 | 0 | 0 | 0 | 0 | 0 | 0 | 0 | 0 | 0 | 0 | 0 | 1 | 0 | 0 | 0 | 0 | 0 | 0 | 0
Al1.0 | No Processing | 42.0015 | 74.649 | 20.479 | 0 | 1 | 0 | 0 | 0 | 0 | 0 | 0 | 0 | 0 | 0 | 0 | 0 | 0 | 0 | 0 | 0 | 0 | 0 | 0 | 0 | 0 | 0 | 0 | 0 | 0 | 0 | 1 | 0 | 0 | 0 | 0 | 0 | 0 | 0
Al1.0 | No Processing | 42.0015 | 74.649 | 20.479 | 0 | 1 | 0 | 0 | 0 | 0 | 0 | 0 | 0 | 0 | 0 | 0 | 0 | 0 | 0 | 0 | 0 | 0 | 0 | 0 | 0 | 0 | 0 | 0 | 0 | 0 | 0 | 1 | 0 | 0 | 0 | 0 | 0 | 0 | 0
Al0.9998Er0.0002 | No Processing | 42.0015 | 74.649 | 20.479 | 0 | 0.99979 | 0 | 0 | 0 | 0 | 0 | 0 | 0 | 0.00020772 | 0 | 0 | 0 | 0 | 0 | 0 | 0 | 0 | 0 | 0 | 0 | 0 | 0 | 0 | 0 | 0 | 0 | 1 | 0 | 0 | 0 | 0 | 0 | 0 | 0
Al1.0 | No Processing | 42.0015 | 74.649 | 20.479 | 0 | 1 | 0 | 0 | 0 | 0 | 0 | 0 | 0 | 0 | 0 | 0 | 0 | 0 | 0 | 0 | 0 | 0 | 0 | 0 | 0 | 0 | 0 | 0 | 0 | 0 | 0 | 1 | 0 | 0 | 0 | 0 | 0 | 0 | 0
Al1.0 | No Processing | 42.0015 | 74.649 | 20.479 | 0 | 1 | 0 | 0 | 0 | 0 | 0 | 0 | 0 | 0 | 0 | 0 | 0 | 0 | 0 | 0 | 0 | 0 | 0 | 0 | 0 | 0 | 0 | 0 | 0 | 0 | 0 | 1 | 0 | 0 | 0 | 0 | 0 | 0 | 0
Al1.0 | No Processing | 42.0015 | 74.649 | 20.479 | 0 | 1 | 0 | 0 | 0 | 0 | 0 | 0 | 0 | 0 | 0 | 0 | 0 | 0 | 0 | 0 | 0 | 0 | 0 | 0 | 0 | 0 | 0 | 0 | 0 | 0 | 0 | 1 | 0 | 0 | 0 | 0 | 0 | 0 | 0
Al1.0 | No Processing | 42.0015 | 74.649 | 20.479 | 0 | 1 | 0 | 0 | 0 | 0 | 0 | 0 | 0 | 0 | 0 | 0 | 0 | 0 | 0 | 0 | 0 | 0 | 0 | 0 | 0 | 0 | 0 | 0 | 0 | 0 | 0 | 1 | 0 | 0 | 0 | 0 | 0 | 0 | 0
Al1.0 | No Processing | 42.0015 | 74.649 | 20.479 | 0 | 1 | 0 | 0 | 0 | 0 | 0 | 0 | 0 | 0 | 0 | 0 | 0 | 0 | 0 | 0 | 0 | 0 | 0 | 0 | 0 | 0 | 0 | 0 | 0 | 0 | 0 | 1 | 0 | 0 | 0 | 0 | 0 | 0 | 0
Al1.0 | No Processing | 42.0015 | 74.649 | 20.479 | 0 | 1 | 0 | 0 | 0 | 0 | 0 | 0 | 0 | 0 | 0 | 0 | 0 | 0 | 0 | 0 | 0 | 0 | 0 | 0 | 0 | 0 | 0 | 0 | 0 | 0 | 0 | 1 | 0 | 0 | 0 | 0 | 0 | 0 | 0
Al1.0 | No Processing | 42.0015 | 74.649 | 20.479 | 0 | 1 | 0 | 0 | 0 | 0 | 0 | 0 | 0 | 0 | 0 | 0 | 0 | 0 | 0 | 0 | 0 | 0 | 0 | 0 | 0 | 0 | 0 | 0 | 0 | 0 | 0 | 1 | 0 | 0 | 0 | 0 | 0 | 0 | 0
Al1.0 | No Processing | 42.0015 | 74.649 | 20.479 | 0 | 1 | 0 | 0 | 0 | 0 | 0 | 0 | 0 | 0 | 0 | 0 | 0 | 0 | 0 | 0 | 0 | 0 | 0 | 0 | 0 | 0 | 0 | 0 | 0 | 0 | 0 | 1 | 0 | 0 | 0 | 0 | 0 | 0 | 0
Al0.999Er0.001 | No Processing | 37.113 | 87.0204 | 32.3953 | 0 | 0.99901 | 0 | 0 | 0 | 0 | 0 | 0 | 0 | 0.00098688 | 0 | 0 | 0 | 0 | 0 | 0 | 0 | 0 | 0 | 0 | 0 | 0 | 0 | 0 | 0 | 0 | 0 | 1 | 0 | 0 | 0 | 0 | 0 | 0 | 0
Al1.0 | No Processing | 42.0015 | 74.649 | 20.479 | 0 | 1 | 0 | 0 | 0 | 0 | 0 | 0 | 0 | 0 | 0 | 0 | 0 | 0 | 0 | 0 | 0 | 0 | 0 | 0 | 0 | 0 | 0 | 0 | 0 | 0 | 0 | 1 | 0 | 0 | 0 | 0 | 0 | 0 | 0
Al1.0 | No Processing | 42.0015 | 74.649 | 20.479 | 0 | 1 | 0 | 0 | 0 | 0 | 0 | 0 | 0 | 0 | 0 | 0 | 0 | 0 | 0 | 0 | 0 | 0 | 0 | 0 | 0 | 0 | 0 | 0 | 0 | 0 | 0 | 1 | 0 | 0 | 0 | 0 | 0 | 0 | 0
Al1.0 | No Processing | 42.0015 | 74.649 | 20.479 | 0 | 1 | 0 | 0 | 0 | 0 | 0 | 0 | 0 | 0 | 0 | 0 | 0 | 0 | 0 | 0 | 0 | 0 | 0 | 0 | 0 | 0 | 0 | 0 | 0 | 0 | 0 | 1 | 0 | 0 | 0 | 0 | 0 | 0 | 0
Al1.0 | No Processing | 42.0015 | 74.649 | 20.479 | 0 | 1 | 0 | 0 | 0 | 0 | 0 | 0 | 0 | 0 | 0 | 0 | 0 | 0 | 0 | 0 | 0 | 0 | 0 | 0 | 0 | 0 | 0 | 0 | 0 | 0 | 0 | 1 | 0 | 0 | 0 | 0 | 0 | 0 | 0
Al1.0 | No Processing | 42.0015 | 74.649 | 20.479 | 0 | 1 | 0 | 0 | 0 | 0 | 0 | 0 | 0 | 0 | 0 | 0 | 0 | 0 | 0 | 0 | 0 | 0 | 0 | 0 | 0 | 0 | 0 | 0 | 0 | 0 | 0 | 1 | 0 | 0 | 0 | 0 | 0 | 0 | 0
Al1.0 | No Processing | 42.0015 | 74.649 | 20.479 | 0 | 1 | 0 | 0 | 0 | 0 | 0 | 0 | 0 | 0 | 0 | 0 | 0 | 0 | 0 | 0 | 0 | 0 | 0 | 0 | 0 | 0 | 0 | 0 | 0 | 0 | 0 | 1 | 0 | 0 | 0 | 0 | 0 | 0 | 0
Al1.0 | No Processing | 42.0015 | 74.649 | 20.479 | 0 | 1 | 0 | 0 | 0 | 0 | 0 | 0 | 0 | 0 | 0 | 0 | 0 | 0 | 0 | 0 | 0 | 0 | 0 | 0 | 0 | 0 | 0 | 0 | 0 | 0 | 0 | 1 | 0 | 0 | 0 | 0 | 0 | 0 | 0
Al1.0 | No Processing | 42.0015 | 74.649 | 20.479 | 0 | 1 | 0 | 0 | 0 | 0 | 0 | 0 | 0 | 0 | 0 | 0 | 0 | 0 | 0 | 0 | 0 | 0 | 0 | 0 | 0 | 0 | 0 | 0 | 0 | 0 | 0 | 1 | 0 | 0 | 0 | 0 | 0 | 0 | 0
Al1.0 | No Processing | 42.0015 | 74.649 | 20.479 | 0 | 1 | 0 | 0 | 0 | 0 | 0 | 0 | 0 | 0 | 0 | 0 | 0 | 0 | 0 | 0 | 0 | 0 | 0 | 0 | 0 | 0 | 0 | 0 | 0 | 0 | 0 | 1 | 0 | 0 | 0 | 0 | 0 | 0 | 0
Al1.0 | No Processing | 42.0015 | 74.649 | 20.479 | 0 | 1 | 0 | 0 | 0 | 0 | 0 | 0 | 0 | 0 | 0 | 0 | 0 | 0 | 0 | 0 | 0 | 0 | 0 | 0 | 0 | 0 | 0 | 0 | 0 | 0 | 0 | 1 | 0 | 0 | 0 | 0 | 0 | 0 | 0
Al1.0 | No Processing | 42.0015 | 74.649 | 20.479 | 0 | 1 | 0 | 0 | 0 | 0 | 0 | 0 | 0 | 0 | 0 | 0 | 0 | 0 | 0 | 0 | 0 | 0 | 0 | 0 | 0 | 0 | 0 | 0 | 0 | 0 | 0 | 1 | 0 | 0 | 0 | 0 | 0 | 0 | 0
Al0.9995Er0.0005 | No Processing | 42.0015 | 74.649 | 20.479 | 0 | 0.99945 | 0 | 0 | 0 | 0 | 0 | 0 | 0 | 0.00054839 | 0 | 0 | 0 | 0 | 0 | 0 | 0 | 0 | 0 | 0 | 0 | 0 | 0 | 0 | 0 | 0 | 0 | 1 | 0 | 0 | 0 | 0 | 0 | 0 | 0
Al1.0 | No Processing | 42.0015 | 74.649 | 20.479 | 0 | 1 | 0 | 0 | 0 | 0 | 0 | 0 | 0 | 0 | 0 | 0 | 0 | 0 | 0 | 0 | 0 | 0 | 0 | 0 | 0 | 0 | 0 | 0 | 0 | 0 | 0 | 1 | 0 | 0 | 0 | 0 | 0 | 0 | 0
Al1.0 | No Processing | 42.0015 | 74.649 | 20.479 | 0 | 1 | 0 | 0 | 0 | 0 | 0 | 0 | 0 | 0 | 0 | 0 | 0 | 0 | 0 | 0 | 0 | 0 | 0 | 0 | 0 | 0 | 0 | 0 | 0 | 0 | 0 | 1 | 0 | 0 | 0 | 0 | 0 | 0 | 0
Al1.0 | No Processing | 42.0015 | 74.649 | 20.479 | 0 | 1 | 0 | 0 | 0 | 0 | 0 | 0 | 0 | 0 | 0 | 0 | 0 | 0 | 0 | 0 | 0 | 0 | 0 | 0 | 0 | 0 | 0 | 0 | 0 | 0 | 0 | 1 | 0 | 0 | 0 | 0 | 0 | 0 | 0
Al0.9969Sc0.0031 | No Processing | 36.1135 | 90.3731 | 49.5359 | 0 | 0.99694 | 0 | 0 | 0 | 0 | 0 | 0 | 0 | 0 | 0 | 0 | 0 | 0 | 0 | 0 | 0 | 0 | 0.0030589 | 0 | 0 | 0 | 0 | 0 | 0 | 0 | 0 | 1 | 0 | 0 | 0 | 0 | 0 | 0 | 0
Al1.0 | No Processing | 42.0015 | 74.649 | 20.479 | 0 | 1 | 0 | 0 | 0 | 0 | 0 | 0 | 0 | 0 | 0 | 0 | 0 | 0 | 0 | 0 | 0 | 0 | 0 | 0 | 0 | 0 | 0 | 0 | 0 | 0 | 0 | 1 | 0 | 0 | 0 | 0 | 0 | 0 | 0
Al1.0 | No Processing | 42.0015 | 74.649 | 20.479 | 0 | 1 | 0 | 0 | 0 | 0 | 0 | 0 | 0 | 0 | 0 | 0 | 0 | 0 | 0 | 0 | 0 | 0 | 0 | 0 | 0 | 0 | 0 | 0 | 0 | 0 | 0 | 1 | 0 | 0 | 0 | 0 | 0 | 0 | 0
Al1.0 | No Processing | 42.0015 | 74.649 | 20.479 | 0 | 1 | 0 | 0 | 0 | 0 | 0 | 0 | 0 | 0 | 0 | 0 | 0 | 0 | 0 | 0 | 0 | 0 | 0 | 0 | 0 | 0 | 0 | 0 | 0 | 0 | 0 | 1 | 0 | 0 | 0 | 0 | 0 | 0 | 0
Al1.0 | No Processing | 42.0015 | 74.649 | 20.479 | 0 | 1 | 0 | 0 | 0 | 0 | 0 | 0 | 0 | 0 | 0 | 0 | 0 | 0 | 0 | 0 | 0 | 0 | 0 | 0 | 0 | 0 | 0 | 0 | 0 | 0 | 0 | 1 | 0 | 0 | 0 | 0 | 0 | 0 | 0
Al1.0 | No Processing | 42.0015 | 74.649 | 20.479 | 0 | 1 | 0 | 0 | 0 | 0 | 0 | 0 | 0 | 0 | 0 | 0 | 0 | 0 | 0 | 0 | 0 | 0 | 0 | 0 | 0 | 0 | 0 | 0 | 0 | 0 | 0 | 1 | 0 | 0 | 0 | 0 | 0 | 0 | 0
Al1.0 | No Processing | 42.0015 | 74.649 | 20.479 | 0 | 1 | 0 | 0 | 0 | 0 | 0 | 0 | 0 | 0 | 0 | 0 | 0 | 0 | 0 | 0 | 0 | 0 | 0 | 0 | 0 | 0 | 0 | 0 | 0 | 0 | 0 | 1 | 0 | 0 | 0 | 0 | 0 | 0 | 0
Al0.9999 | No Processing | 42.0015 | 74.649 | 20.479 | 0 | 0.99992 | 0 | 0 | 0 | 0 | 0 | 0 | 0 | 0 | 0 | 0 | 0 | 0 | 0 | 0 | 0 | 0 | 0 | 0 | 0 | 0 | 0 | 0 | 0 | 0 | 0 | 1 | 0 | 0 | 0 | 0 | 0 | 0 | 0
Al0.9999 | No Processing | 42.0015 | 74.649 | 20.479 | 0 | 0.99995 | 0 | 0 | 0 | 0 | 0 | 0 | 0 | 0 | 0 | 0 | 0 | 0 | 0 | 0 | 0 | 0 | 0 | 0 | 0 | 0 | 0 | 0 | 0 | 0 | 0 | 1 | 0 | 0 | 0 | 0 | 0 | 0 | 0
Al1.0 | No Processing | 42.0015 | 74.649 | 20.479 | 0 | 1 | 0 | 0 | 0 | 0 | 0 | 0 | 0 | 0 | 0 | 0 | 0 | 0 | 0 | 0 | 0 | 0 | 0 | 0 | 0 | 0 | 0 | 0 | 0 | 0 | 0 | 1 | 0 | 0 | 0 | 0 | 0 | 0 | 0
Al1.0 | No Processing | 42.0015 | 74.649 | 20.479 | 0 | 1 | 0 | 0 | 0 | 0 | 0 | 0 | 0 | 0 | 0 | 0 | 0 | 0 | 0 | 0 | 0 | 0 | 0 | 0 | 0 | 0 | 0 | 0 | 0 | 0 | 0 | 1 | 0 | 0 | 0 | 0 | 0 | 0 | 0
Al1.0 | No Processing | 42.0015 | 74.649 | 20.479 | 0 | 1 | 0 | 0 | 0 | 0 | 0 | 0 | 0 | 0 | 0 | 0 | 0 | 0 | 0 | 0 | 0 | 0 | 0 | 0 | 0 | 0 | 0 | 0 | 0 | 0 | 0 | 1 | 0 | 0 | 0 | 0 | 0 | 0 | 0
Al1.0 | No Processing | 42.0015 | 74.649 | 20.479 | 0 | 1 | 0 | 0 | 0 | 0 | 0 | 0 | 0 | 0 | 0 | 0 | 0 | 0 | 0 | 0 | 0 | 0 | 0 | 0 | 0 | 0 | 0 | 0 | 0 | 0 | 0 | 1 | 0 | 0 | 0 | 0 | 0 | 0 | 0
Al1.0 | No Processing | 42.0015 | 74.649 | 20.479 | 0 | 1 | 0 | 0 | 0 | 0 | 0 | 0 | 0 | 0 | 0 | 0 | 0 | 0 | 0 | 0 | 0 | 0 | 0 | 0 | 0 | 0 | 0 | 0 | 0 | 0 | 0 | 1 | 0 | 0 | 0 | 0 | 0 | 0 | 0
Al0.9998Er0.0002 | No Processing | 42.0015 | 74.649 | 20.479 | 0 | 0.99976 | 0 | 0 | 0 | 0 | 0 | 0 | 0 | 0.00023825 | 0 | 0 | 0 | 0 | 0 | 0 | 0 | 0 | 0 | 0 | 0 | 0 | 0 | 0 | 0 | 0 | 0 | 1 | 0 | 0 | 0 | 0 | 0 | 0 | 0
Al1.0 | No Processing | 42.0015 | 74.649 | 20.479 | 0 | 1 | 0 | 0 | 0 | 0 | 0 | 0 | 0 | 0 | 0 | 0 | 0 | 0 | 0 | 0 | 0 | 0 | 0 | 0 | 0 | 0 | 0 | 0 | 0 | 0 | 0 | 1 | 0 | 0 | 0 | 0 | 0 | 0 | 0
Al0.8161Cu0.0133Mg0.0379Sc0.0044Zn0.1267Zr0.0016 | Solutionised + Artificially peak aged | 8.33 | 791.93 | 761.37 | 0 | 0.81614 | 0 | 0 | 0 | 0 | 0 | 0 | 0.01326 | 0 | 0 | 0 | 0 | 0 | 0.03786 | 0 | 0 | 0 | 0.0044368 | 0 | 0 | 0 | 0 | 0.12668 | 0.0016196 | 0 | 0 | 0 | 0 | 1 | 0 | 0 | 0 | 0 | 0
Al1.0 | No Processing | 42.0015 | 74.649 | 20.479 | 0 | 1 | 0 | 0 | 0 | 0 | 0 | 0 | 0 | 0 | 0 | 0 | 0 | 0 | 0 | 0 | 0 | 0 | 0 | 0 | 0 | 0 | 0 | 0 | 0 | 0 | 0 | 1 | 0 | 0 | 0 | 0 | 0 | 0 | 0
Al1.0 | No Processing | 42.0015 | 74.649 | 20.479 | 0 | 1 | 0 | 0 | 0 | 0 | 0 | 0 | 0 | 0 | 0 | 0 | 0 | 0 | 0 | 0 | 0 | 0 | 0 | 0 | 0 | 0 | 0 | 0 | 0 | 0 | 0 | 1 | 0 | 0 | 0 | 0 | 0 | 0 | 0
Al1.0 | No Processing | 42.0015 | 74.649 | 20.479 | 0 | 1 | 0 | 0 | 0 | 0 | 0 | 0 | 0 | 0 | 0 | 0 | 0 | 0 | 0 | 0 | 0 | 0 | 0 | 0 | 0 | 0 | 0 | 0 | 0 | 0 | 0 | 1 | 0 | 0 | 0 | 0 | 0 | 0 | 0
Al1.0 | No Processing | 42.0015 | 74.649 | 20.479 | 0 | 1 | 0 | 0 | 0 | 0 | 0 | 0 | 0 | 0 | 0 | 0 | 0 | 0 | 0 | 0 | 0 | 0 | 0 | 0 | 0 | 0 | 0 | 0 | 0 | 0 | 0 | 1 | 0 | 0 | 0 | 0 | 0 | 0 | 0
Al1.0 | No Processing | 42.0015 | 74.649 | 20.479 | 0 | 1 | 0 | 0 | 0 | 0 | 0 | 0 | 0 | 0 | 0 | 0 | 0 | 0 | 0 | 0 | 0 | 0 | 0 | 0 | 0 | 0 | 0 | 0 | 0 | 0 | 0 | 1 | 0 | 0 | 0 | 0 | 0 | 0 | 0
Al1.0 | No Processing | 42.0015 | 74.649 | 20.479 | 0 | 1 | 0 | 0 | 0 | 0 | 0 | 0 | 0 | 0 | 0 | 0 | 0 | 0 | 0 | 0 | 0 | 0 | 0 | 0 | 0 | 0 | 0 | 0 | 0 | 0 | 0 | 1 | 0 | 0 | 0 | 0 | 0 | 0 | 0
Al1.0 | No Processing | 42.0015 | 74.649 | 20.479 | 0 | 1 | 0 | 0 | 0 | 0 | 0 | 0 | 0 | 0 | 0 | 0 | 0 | 0 | 0 | 0 | 0 | 0 | 0 | 0 | 0 | 0 | 0 | 0 | 0 | 0 | 0 | 1 | 0 | 0 | 0 | 0 | 0 | 0 | 0
Al1.0 | No Processing | 42.0015 | 74.649 | 20.479 | 0 | 1 | 0 | 0 | 0 | 0 | 0 | 0 | 0 | 0 | 0 | 0 | 0 | 0 | 0 | 0 | 0 | 0 | 0 | 0 | 0 | 0 | 0 | 0 | 0 | 0 | 0 | 1 | 0 | 0 | 0 | 0 | 0 | 0 | 0
Al0.9317Mg0.0683 | No Processing | 27.061 | 331.175 | 163.7912 | 0 | 0.93172 | 0 | 0 | 0 | 0 | 0 | 0 | 0 | 0 | 0 | 0 | 0 | 0 | 0.068276 | 0 | 0 | 0 | 0 | 0 | 0 | 0 | 0 | 0 | 0 | 0 | 0 | 1 | 0 | 0 | 0 | 0 | 0 | 0 | 0
Al0.9428Fe0.0004Mg0.0568 | No Processing | 27.451 | 319.3734 | 159.8628 | 0 | 0.94276 | 0 | 0 | 0 | 0 | 0 | 0 | 0 | 0 | 0 | 0.00041581 | 0 | 0 | 0.056822 | 0 | 0 | 0 | 0 | 0 | 0 | 0 | 0 | 0 | 0 | 0 | 0 | 1 | 0 | 0 | 0 | 0 | 0 | 0 | 0
Al0.9999 | No Processing | 42.0015 | 74.649 | 20.479 | 0 | 0.99991 | 0 | 0 | 0 | 0 | 0 | 0 | 0 | 0 | 0 | 0 | 0 | 0 | 0 | 0 | 0 | 0 | 0 | 0 | 0 | 0 | 0 | 0 | 0 | 0 | 0 | 1 | 0 | 0 | 0 | 0 | 0 | 0 | 0
Al0.9919Cu0.0061Fe0.0021 | No Processing | 32.7115 | 138.822 | 39.8208 | 0 | 0.99187 | 0 | 0 | 0 | 0 | 0 | 0 | 0.0060818 | 0 | 0 | 0.0020518 | 0 | 0 | 0 | 0 | 0 | 0 | 0 | 0 | 0 | 0 | 0 | 0 | 0 | 0 | 0 | 1 | 0 | 0 | 0 | 0 | 0 | 0 | 0
Al1.0 | No Processing | 42.0015 | 74.649 | 20.479 | 0 | 1 | 0 | 0 | 0 | 0 | 0 | 0 | 0 | 0 | 0 | 0 | 0 | 0 | 0 | 0 | 0 | 0 | 0 | 0 | 0 | 0 | 0 | 0 | 0 | 0 | 0 | 1 | 0 | 0 | 0 | 0 | 0 | 0 | 0
Al1.0 | No Processing | 42.0015 | 74.649 | 20.479 | 0 | 1 | 0 | 0 | 0 | 0 | 0 | 0 | 0 | 0 | 0 | 0 | 0 | 0 | 0 | 0 | 0 | 0 | 0 | 0 | 0 | 0 | 0 | 0 | 0 | 0 | 0 | 1 | 0 | 0 | 0 | 0 | 0 | 0 | 0
Al1.0 | No Processing | 42.0015 | 74.649 | 20.479 | 0 | 1 | 0 | 0 | 0 | 0 | 0 | 0 | 0 | 0 | 0 | 0 | 0 | 0 | 0 | 0 | 0 | 0 | 0 | 0 | 0 | 0 | 0 | 0 | 0 | 0 | 0 | 1 | 0 | 0 | 0 | 0 | 0 | 0 | 0
Al1.0 | No Processing | 42.0015 | 74.649 | 20.479 | 0 | 1 | 0 | 0 | 0 | 0 | 0 | 0 | 0 | 0 | 0 | 0 | 0 | 0 | 0 | 0 | 0 | 0 | 0 | 0 | 0 | 0 | 0 | 0 | 0 | 0 | 0 | 1 | 0 | 0 | 0 | 0 | 0 | 0 | 0
Al1.0 | No Processing | 42.0015 | 74.649 | 20.479 | 0 | 1 | 0 | 0 | 0 | 0 | 0 | 0 | 0 | 0 | 0 | 0 | 0 | 0 | 0 | 0 | 0 | 0 | 0 | 0 | 0 | 0 | 0 | 0 | 0 | 0 | 0 | 1 | 0 | 0 | 0 | 0 | 0 | 0 | 0
Al1.0 | No Processing | 42.0015 | 74.649 | 20.479 | 0 | 1 | 0 | 0 | 0 | 0 | 0 | 0 | 0 | 0 | 0 | 0 | 0 | 0 | 0 | 0 | 0 | 0 | 0 | 0 | 0 | 0 | 0 | 0 | 0 | 0 | 0 | 1 | 0 | 0 | 0 | 0 | 0 | 0 | 0
Al1.0 | No Processing | 42.0015 | 74.649 | 20.479 | 0 | 1 | 0 | 0 | 0 | 0 | 0 | 0 | 0 | 0 | 0 | 0 | 0 | 0 | 0 | 0 | 0 | 0 | 0 | 0 | 0 | 0 | 0 | 0 | 0 | 0 | 0 | 1 | 0 | 0 | 0 | 0 | 0 | 0 | 0
Al1.0 | No Processing | 42.0015 | 74.649 | 20.479 | 0 | 1 | 0 | 0 | 0 | 0 | 0 | 0 | 0 | 0 | 0 | 0 | 0 | 0 | 0 | 0 | 0 | 0 | 0 | 0 | 0 | 0 | 0 | 0 | 0 | 0 | 0 | 1 | 0 | 0 | 0 | 0 | 0 | 0 | 0
Al1.0 | No Processing | 42.0015 | 74.649 | 20.479 | 0 | 1 | 0 | 0 | 0 | 0 | 0 | 0 | 0 | 0 | 0 | 0 | 0 | 0 | 0 | 0 | 0 | 0 | 0 | 0 | 0 | 0 | 0 | 0 | 0 | 0 | 0 | 1 | 0 | 0 | 0 | 0 | 0 | 0 | 0
Al1.0 | No Processing | 42.0015 | 74.649 | 20.479 | 0 | 1 | 0 | 0 | 0 | 0 | 0 | 0 | 0 | 0 | 0 | 0 | 0 | 0 | 0 | 0 | 0 | 0 | 0 | 0 | 0 | 0 | 0 | 0 | 0 | 0 | 0 | 1 | 0 | 0 | 0 | 0 | 0 | 0 | 0
Al1.0 | No Processing | 42.0015 | 74.649 | 20.479 | 0 | 1 | 0 | 0 | 0 | 0 | 0 | 0 | 0 | 0 | 0 | 0 | 0 | 0 | 0 | 0 | 0 | 0 | 0 | 0 | 0 | 0 | 0 | 0 | 0 | 0 | 0 | 1 | 0 | 0 | 0 | 0 | 0 | 0 | 0
Al1.0 | No Processing | 42.0015 | 74.649 | 20.479 | 0 | 1 | 0 | 0 | 0 | 0 | 0 | 0 | 0 | 0 | 0 | 0 | 0 | 0 | 0 | 0 | 0 | 0 | 0 | 0 | 0 | 0 | 0 | 0 | 0 | 0 | 0 | 1 | 0 | 0 | 0 | 0 | 0 | 0 | 0
Al1.0 | No Processing | 42.0015 | 74.649 | 20.479 | 0 | 1 | 0 | 0 | 0 | 0 | 0 | 0 | 0 | 0 | 0 | 0 | 0 | 0 | 0 | 0 | 0 | 0 | 0 | 0 | 0 | 0 | 0 | 0 | 0 | 0 | 0 | 1 | 0 | 0 | 0 | 0 | 0 | 0 | 0
Al1.0 | No Processing | 42.0015 | 74.649 | 20.479 | 0 | 1 | 0 | 0 | 0 | 0 | 0 | 0 | 0 | 0 | 0 | 0 | 0 | 0 | 0 | 0 | 0 | 0 | 0 | 0 | 0 | 0 | 0 | 0 | 0 | 0 | 0 | 1 | 0 | 0 | 0 | 0 | 0 | 0 | 0
Al1.0 | No Processing | 42.0015 | 74.649 | 20.479 | 0 | 1 | 0 | 0 | 0 | 0 | 0 | 0 | 0 | 0 | 0 | 0 | 0 | 0 | 0 | 0 | 0 | 0 | 0 | 0 | 0 | 0 | 0 | 0 | 0 | 0 | 0 | 1 | 0 | 0 | 0 | 0 | 0 | 0 | 0
Al1.0 | No Processing | 42.0015 | 74.649 | 20.479 | 0 | 1 | 0 | 0 | 0 | 0 | 0 | 0 | 0 | 0 | 0 | 0 | 0 | 0 | 0 | 0 | 0 | 0 | 0 | 0 | 0 | 0 | 0 | 0 | 0 | 0 | 0 | 1 | 0 | 0 | 0 | 0 | 0 | 0 | 0
Al0.9992Er0.0008 | No Processing | 37.113 | 87.0204 | 32.3953 | 0 | 0.9992 | 0 | 0 | 0 | 0 | 0 | 0 | 0 | 0.00080071 | 0 | 0 | 0 | 0 | 0 | 0 | 0 | 0 | 0 | 0 | 0 | 0 | 0 | 0 | 0 | 0 | 0 | 1 | 0 | 0 | 0 | 0 | 0 | 0 | 0
Al1.0 | No Processing | 42.0015 | 74.649 | 20.479 | 0 | 1 | 0 | 0 | 0 | 0 | 0 | 0 | 0 | 0 | 0 | 0 | 0 | 0 | 0 | 0 | 0 | 0 | 0 | 0 | 0 | 0 | 0 | 0 | 0 | 0 | 0 | 1 | 0 | 0 | 0 | 0 | 0 | 0 | 0
Al0.9495Cu0.0414Li0.0091 | Solutionised + Naturally aged | 22.4315 | 511.6094 | 372.3259 | 0 | 0.94951 | 0 | 0 | 0 | 0 | 0 | 0 | 0.041439 | 0 | 0 | 0 | 0 | 0.0090549 | 0 | 0 | 0 | 0 | 0 | 0 | 0 | 0 | 0 | 0 | 0 | 0 | 0 | 0 | 0 | 0 | 0 | 0 | 1 | 0 | 0
Al0.9906Cu0.0081Fe0.0011Mg0.0002 | No Processing | 32.021 | 141.6704 | 40.4808 | 0 | 0.99062 | 0 | 0 | 0 | 0 | 0 | 0 | 0.0081406 | 0 | 0 | 0.0010859 | 0 | 0 | 0.00015069 | 0 | 0 | 0 | 0 | 0 | 0 | 0 | 0 | 0 | 0 | 0 | 0 | 1 | 0 | 0 | 0 | 0 | 0 | 0 | 0
Al1.0 | No Processing | 42.0015 | 74.649 | 20.479 | 0 | 1 | 0 | 0 | 0 | 0 | 0 | 0 | 0 | 0 | 0 | 0 | 0 | 0 | 0 | 0 | 0 | 0 | 0 | 0 | 0 | 0 | 0 | 0 | 0 | 0 | 0 | 1 | 0 | 0 | 0 | 0 | 0 | 0 | 0
Al1.0 | No Processing | 42.0015 | 74.649 | 20.479 | 0 | 1 | 0 | 0 | 0 | 0 | 0 | 0 | 0 | 0 | 0 | 0 | 0 | 0 | 0 | 0 | 0 | 0 | 0 | 0 | 0 | 0 | 0 | 0 | 0 | 0 | 0 | 1 | 0 | 0 | 0 | 0 | 0 | 0 | 0
Al1.0 | No Processing | 42.0015 | 74.649 | 20.479 | 0 | 1 | 0 | 0 | 0 | 0 | 0 | 0 | 0 | 0 | 0 | 0 | 0 | 0 | 0 | 0 | 0 | 0 | 0 | 0 | 0 | 0 | 0 | 0 | 0 | 0 | 0 | 1 | 0 | 0 | 0 | 0 | 0 | 0 | 0
Al1.0 | No Processing | 42.0015 | 74.649 | 20.479 | 0 | 1 | 0 | 0 | 0 | 0 | 0 | 0 | 0 | 0 | 0 | 0 | 0 | 0 | 0 | 0 | 0 | 0 | 0 | 0 | 0 | 0 | 0 | 0 | 0 | 0 | 0 | 1 | 0 | 0 | 0 | 0 | 0 | 0 | 0
Al1.0 | No Processing | 42.0015 | 74.649 | 20.479 | 0 | 1 | 0 | 0 | 0 | 0 | 0 | 0 | 0 | 0 | 0 | 0 | 0 | 0 | 0 | 0 | 0 | 0 | 0 | 0 | 0 | 0 | 0 | 0 | 0 | 0 | 0 | 1 | 0 | 0 | 0 | 0 | 0 | 0 | 0
Al0.9995Sc0.0005 | No Processing | 42.0015 | 74.649 | 20.479 | 0 | 0.9995 | 0 | 0 | 0 | 0 | 0 | 0 | 0 | 0 | 0 | 0 | 0 | 0 | 0 | 0 | 0 | 0 | 0.00050302 | 0 | 0 | 0 | 0 | 0 | 0 | 0 | 0 | 1 | 0 | 0 | 0 | 0 | 0 | 0 | 0
Al1.0 | No Processing | 42.0015 | 74.649 | 20.479 | 0 | 1 | 0 | 0 | 0 | 0 | 0 | 0 | 0 | 0 | 0 | 0 | 0 | 0 | 0 | 0 | 0 | 0 | 0 | 0 | 0 | 0 | 0 | 0 | 0 | 0 | 0 | 1 | 0 | 0 | 0 | 0 | 0 | 0 | 0
Al0.9876Cu0.0111Fe0.0009Ti0.0003 | No Processing | 31.701 | 158.5583 | 46.6903 | 0 | 0.98758 | 0 | 0 | 0 | 0 | 0 | 0 | 0.011119 | 0 | 0 | 0.0009497 | 0 | 0 | 0 | 0 | 0 | 0 | 0 | 0 | 0 | 0.00034808 | 0 | 0 | 0 | 0 | 0 | 1 | 0 | 0 | 0 | 0 | 0 | 0 | 0
Al1.0 | No Processing | 42.0015 | 74.649 | 20.479 | 0 | 1 | 0 | 0 | 0 | 0 | 0 | 0 | 0 | 0 | 0 | 0 | 0 | 0 | 0 | 0 | 0 | 0 | 0 | 0 | 0 | 0 | 0 | 0 | 0 | 0 | 0 | 1 | 0 | 0 | 0 | 0 | 0 | 0 | 0
Al1.0 | No Processing | 42.0015 | 74.649 | 20.479 | 0 | 1 | 0 | 0 | 0 | 0 | 0 | 0 | 0 | 0 | 0 | 0 | 0 | 0 | 0 | 0 | 0 | 0 | 0 | 0 | 0 | 0 | 0 | 0 | 0 | 0 | 0 | 1 | 0 | 0 | 0 | 0 | 0 | 0 | 0
Al1.0 | No Processing | 42.0015 | 74.649 | 20.479 | 0 | 1 | 0 | 0 | 0 | 0 | 0 | 0 | 0 | 0 | 0 | 0 | 0 | 0 | 0 | 0 | 0 | 0 | 0 | 0 | 0 | 0 | 0 | 0 | 0 | 0 | 0 | 1 | 0 | 0 | 0 | 0 | 0 | 0 | 0
Al1.0 | No Processing | 42.0015 | 74.649 | 20.479 | 0 | 1 | 0 | 0 | 0 | 0 | 0 | 0 | 0 | 0 | 0 | 0 | 0 | 0 | 0 | 0 | 0 | 0 | 0 | 0 | 0 | 0 | 0 | 0 | 0 | 0 | 0 | 1 | 0 | 0 | 0 | 0 | 0 | 0 | 0
Al1.0 | No Processing | 42.0015 | 74.649 | 20.479 | 0 | 1 | 0 | 0 | 0 | 0 | 0 | 0 | 0 | 0 | 0 | 0 | 0 | 0 | 0 | 0 | 0 | 0 | 0 | 0 | 0 | 0 | 0 | 0 | 0 | 0 | 0 | 1 | 0 | 0 | 0 | 0 | 0 | 0 | 0
Al1.0 | No Processing | 42.0015 | 74.649 | 20.479 | 0 | 1 | 0 | 0 | 0 | 0 | 0 | 0 | 0 | 0 | 0 | 0 | 0 | 0 | 0 | 0 | 0 | 0 | 0 | 0 | 0 | 0 | 0 | 0 | 0 | 0 | 0 | 1 | 0 | 0 | 0 | 0 | 0 | 0 | 0
Al1.0 | No Processing | 42.0015 | 74.649 | 20.479 | 0 | 1 | 0 | 0 | 0 | 0 | 0 | 0 | 0 | 0 | 0 | 0 | 0 | 0 | 0 | 0 | 0 | 0 | 0 | 0 | 0 | 0 | 0 | 0 | 0 | 0 | 0 | 1 | 0 | 0 | 0 | 0 | 0 | 0 | 0
Al1.0 | No Processing | 42.0015 | 74.649 | 20.479 | 0 | 1 | 0 | 0 | 0 | 0 | 0 | 0 | 0 | 0 | 0 | 0 | 0 | 0 | 0 | 0 | 0 | 0 | 0 | 0 | 0 | 0 | 0 | 0 | 0 | 0 | 0 | 1 | 0 | 0 | 0 | 0 | 0 | 0 | 0
Al1.0 | No Processing | 42.0015 | 74.649 | 20.479 | 0 | 1 | 0 | 0 | 0 | 0 | 0 | 0 | 0 | 0 | 0 | 0 | 0 | 0 | 0 | 0 | 0 | 0 | 0 | 0 | 0 | 0 | 0 | 0 | 0 | 0 | 0 | 1 | 0 | 0 | 0 | 0 | 0 | 0 | 0
Al0.9995Sc0.0005 | No Processing | 42.0015 | 74.649 | 20.479 | 0 | 0.99951 | 0 | 0 | 0 | 0 | 0 | 0 | 0 | 0 | 0 | 0 | 0 | 0 | 0 | 0 | 0 | 0 | 0.00048589 | 0 | 0 | 0 | 0 | 0 | 0 | 0 | 0 | 1 | 0 | 0 | 0 | 0 | 0 | 0 | 0
Al1.0 | No Processing | 42.0015 | 74.649 | 20.479 | 0 | 1 | 0 | 0 | 0 | 0 | 0 | 0 | 0 | 0 | 0 | 0 | 0 | 0 | 0 | 0 | 0 | 0 | 0 | 0 | 0 | 0 | 0 | 0 | 0 | 0 | 0 | 1 | 0 | 0 | 0 | 0 | 0 | 0 | 0
Al1.0 | No Processing | 42.0015 | 74.649 | 20.479 | 0 | 1 | 0 | 0 | 0 | 0 | 0 | 0 | 0 | 0 | 0 | 0 | 0 | 0 | 0 | 0 | 0 | 0 | 0 | 0 | 0 | 0 | 0 | 0 | 0 | 0 | 0 | 1 | 0 | 0 | 0 | 0 | 0 | 0 | 0
Al1.0 | No Processing | 42.0015 | 74.649 | 20.479 | 0 | 1 | 0 | 0 | 0 | 0 | 0 | 0 | 0 | 0 | 0 | 0 | 0 | 0 | 0 | 0 | 0 | 0 | 0 | 0 | 0 | 0 | 0 | 0 | 0 | 0 | 0 | 1 | 0 | 0 | 0 | 0 | 0 | 0 | 0
Al1.0 | No Processing | 42.0015 | 74.649 | 20.479 | 0 | 1 | 0 | 0 | 0 | 0 | 0 | 0 | 0 | 0 | 0 | 0 | 0 | 0 | 0 | 0 | 0 | 0 | 0 | 0 | 0 | 0 | 0 | 0 | 0 | 0 | 0 | 1 | 0 | 0 | 0 | 0 | 0 | 0 | 0
Al1.0 | No Processing | 42.0015 | 74.649 | 20.479 | 0 | 1 | 0 | 0 | 0 | 0 | 0 | 0 | 0 | 0 | 0 | 0 | 0 | 0 | 0 | 0 | 0 | 0 | 0 | 0 | 0 | 0 | 0 | 0 | 0 | 0 | 0 | 1 | 0 | 0 | 0 | 0 | 0 | 0 | 0
Al1.0 | No Processing | 42.0015 | 74.649 | 20.479 | 0 | 1 | 0 | 0 | 0 | 0 | 0 | 0 | 0 | 0 | 0 | 0 | 0 | 0 | 0 | 0 | 0 | 0 | 0 | 0 | 0 | 0 | 0 | 0 | 0 | 0 | 0 | 1 | 0 | 0 | 0 | 0 | 0 | 0 | 0
Al1.0 | No Processing | 42.0015 | 74.649 | 20.479 | 0 | 1 | 0 | 0 | 0 | 0 | 0 | 0 | 0 | 0 | 0 | 0 | 0 | 0 | 0 | 0 | 0 | 0 | 0 | 0 | 0 | 0 | 0 | 0 | 0 | 0 | 0 | 1 | 0 | 0 | 0 | 0 | 0 | 0 | 0
Al0.9314Mg0.0686 | No Processing | 27.061 | 331.175 | 163.7912 | 0 | 0.93144 | 0 | 0 | 0 | 0 | 0 | 0 | 0 | 0 | 0 | 0 | 0 | 0 | 0.068556 | 0 | 0 | 0 | 0 | 0 | 0 | 0 | 0 | 0 | 0 | 0 | 0 | 1 | 0 | 0 | 0 | 0 | 0 | 0 | 0
Al1.0 | No Processing | 42.0015 | 74.649 | 20.479 | 0 | 1 | 0 | 0 | 0 | 0 | 0 | 0 | 0 | 0 | 0 | 0 | 0 | 0 | 0 | 0 | 0 | 0 | 0 | 0 | 0 | 0 | 0 | 0 | 0 | 0 | 0 | 1 | 0 | 0 | 0 | 0 | 0 | 0 | 0
Al1.0 | No Processing | 42.0015 | 74.649 | 20.479 | 0 | 1 | 0 | 0 | 0 | 0 | 0 | 0 | 0 | 0 | 0 | 0 | 0 | 0 | 0 | 0 | 0 | 0 | 0 | 0 | 0 | 0 | 0 | 0 | 0 | 0 | 0 | 1 | 0 | 0 | 0 | 0 | 0 | 0 | 0
Al1.0 | No Processing | 42.0015 | 74.649 | 20.479 | 0 | 1 | 0 | 0 | 0 | 0 | 0 | 0 | 0 | 0 | 0 | 0 | 0 | 0 | 0 | 0 | 0 | 0 | 0 | 0 | 0 | 0 | 0 | 0 | 0 | 0 | 0 | 1 | 0 | 0 | 0 | 0 | 0 | 0 | 0
Al1.0 | No Processing | 42.0015 | 74.649 | 20.479 | 0 | 1 | 0 | 0 | 0 | 0 | 0 | 0 | 0 | 0 | 0 | 0 | 0 | 0 | 0 | 0 | 0 | 0 | 0 | 0 | 0 | 0 | 0 | 0 | 0 | 0 | 0 | 1 | 0 | 0 | 0 | 0 | 0 | 0 | 0
Al1.0 | No Processing | 42.0015 | 74.649 | 20.479 | 0 | 1 | 0 | 0 | 0 | 0 | 0 | 0 | 0 | 0 | 0 | 0 | 0 | 0 | 0 | 0 | 0 | 0 | 0 | 0 | 0 | 0 | 0 | 0 | 0 | 0 | 0 | 1 | 0 | 0 | 0 | 0 | 0 | 0 | 0
Al1.0 | No Processing | 42.0015 | 74.649 | 20.479 | 0 | 1 | 0 | 0 | 0 | 0 | 0 | 0 | 0 | 0 | 0 | 0 | 0 | 0 | 0 | 0 | 0 | 0 | 0 | 0 | 0 | 0 | 0 | 0 | 0 | 0 | 0 | 1 | 0 | 0 | 0 | 0 | 0 | 0 | 0
Al1.0 | No Processing | 42.0015 | 74.649 | 20.479 | 0 | 1 | 0 | 0 | 0 | 0 | 0 | 0 | 0 | 0 | 0 | 0 | 0 | 0 | 0 | 0 | 0 | 0 | 0 | 0 | 0 | 0 | 0 | 0 | 0 | 0 | 0 | 1 | 0 | 0 | 0 | 0 | 0 | 0 | 0
Al1.0 | No Processing | 42.0015 | 74.649 | 20.479 | 0 | 1 | 0 | 0 | 0 | 0 | 0 | 0 | 0 | 0 | 0 | 0 | 0 | 0 | 0 | 0 | 0 | 0 | 0 | 0 | 0 | 0 | 0 | 0 | 0 | 0 | 0 | 1 | 0 | 0 | 0 | 0 | 0 | 0 | 0
Al1.0 | No Processing | 42.0015 | 74.649 | 20.479 | 0 | 1 | 0 | 0 | 0 | 0 | 0 | 0 | 0 | 0 | 0 | 0 | 0 | 0 | 0 | 0 | 0 | 0 | 0 | 0 | 0 | 0 | 0 | 0 | 0 | 0 | 0 | 1 | 0 | 0 | 0 | 0 | 0 | 0 | 0
Al1.0 | No Processing | 42.0015 | 74.649 | 20.479 | 0 | 1 | 0 | 0 | 0 | 0 | 0 | 0 | 0 | 0 | 0 | 0 | 0 | 0 | 0 | 0 | 0 | 0 | 0 | 0 | 0 | 0 | 0 | 0 | 0 | 0 | 0 | 1 | 0 | 0 | 0 | 0 | 0 | 0 | 0
Al0.9996Fe0.0004 | No Processing | 45.8215 | 72.1393 | 20.1824 | 0 | 0.99955 | 0 | 0 | 0 | 0 | 0 | 0 | 0 | 0 | 0 | 0.00044654 | 0 | 0 | 0 | 0 | 0 | 0 | 0 | 0 | 0 | 0 | 0 | 0 | 0 | 0 | 0 | 1 | 0 | 0 | 0 | 0 | 0 | 0 | 0
Al1.0 | No Processing | 42.0015 | 74.649 | 20.479 | 0 | 1 | 0 | 0 | 0 | 0 | 0 | 0 | 0 | 0 | 0 | 0 | 0 | 0 | 0 | 0 | 0 | 0 | 0 | 0 | 0 | 0 | 0 | 0 | 0 | 0 | 0 | 1 | 0 | 0 | 0 | 0 | 0 | 0 | 0
Al1.0 | No Processing | 42.0015 | 74.649 | 20.479 | 0 | 1 | 0 | 0 | 0 | 0 | 0 | 0 | 0 | 0 | 0 | 0 | 0 | 0 | 0 | 0 | 0 | 0 | 0 | 0 | 0 | 0 | 0 | 0 | 0 | 0 | 0 | 1 | 0 | 0 | 0 | 0 | 0 | 0 | 0
Al1.0 | No Processing | 42.0015 | 74.649 | 20.479 | 0 | 1 | 0 | 0 | 0 | 0 | 0 | 0 | 0 | 0 | 0 | 0 | 0 | 0 | 0 | 0 | 0 | 0 | 0 | 0 | 0 | 0 | 0 | 0 | 0 | 0 | 0 | 1 | 0 | 0 | 0 | 0 | 0 | 0 | 0
Al1.0 | No Processing | 42.0015 | 74.649 | 20.479 | 0 | 1 | 0 | 0 | 0 | 0 | 0 | 0 | 0 | 0 | 0 | 0 | 0 | 0 | 0 | 0 | 0 | 0 | 0 | 0 | 0 | 0 | 0 | 0 | 0 | 0 | 0 | 1 | 0 | 0 | 0 | 0 | 0 | 0 | 0
Al1.0 | No Processing | 42.0015 | 74.649 | 20.479 | 0 | 1 | 0 | 0 | 0 | 0 | 0 | 0 | 0 | 0 | 0 | 0 | 0 | 0 | 0 | 0 | 0 | 0 | 0 | 0 | 0 | 0 | 0 | 0 | 0 | 0 | 0 | 1 | 0 | 0 | 0 | 0 | 0 | 0 | 0
Al1.0 | No Processing | 42.0015 | 74.649 | 20.479 | 0 | 1 | 0 | 0 | 0 | 0 | 0 | 0 | 0 | 0 | 0 | 0 | 0 | 0 | 0 | 0 | 0 | 0 | 0 | 0 | 0 | 0 | 0 | 0 | 0 | 0 | 0 | 1 | 0 | 0 | 0 | 0 | 0 | 0 | 0
Al1.0 | No Processing | 42.0015 | 74.649 | 20.479 | 0 | 1 | 0 | 0 | 0 | 0 | 0 | 0 | 0 | 0 | 0 | 0 | 0 | 0 | 0 | 0 | 0 | 0 | 0 | 0 | 0 | 0 | 0 | 0 | 0 | 0 | 0 | 1 | 0 | 0 | 0 | 0 | 0 | 0 | 0
Al1.0 | No Processing | 42.0015 | 74.649 | 20.479 | 0 | 1 | 0 | 0 | 0 | 0 | 0 | 0 | 0 | 0 | 0 | 0 | 0 | 0 | 0 | 0 | 0 | 0 | 0 | 0 | 0 | 0 | 0 | 0 | 0 | 0 | 0 | 1 | 0 | 0 | 0 | 0 | 0 | 0 | 0
Al0.9996Er0.0004 | No Processing | 42.0015 | 74.649 | 20.479 | 0 | 0.99956 | 0 | 0 | 0 | 0 | 0 | 0 | 0 | 0.00044331 | 0 | 0 | 0 | 0 | 0 | 0 | 0 | 0 | 0 | 0 | 0 | 0 | 0 | 0 | 0 | 0 | 0 | 1 | 0 | 0 | 0 | 0 | 0 | 0 | 0
Al1.0 | No Processing | 42.0015 | 74.649 | 20.479 | 0 | 1 | 0 | 0 | 0 | 0 | 0 | 0 | 0 | 0 | 0 | 0 | 0 | 0 | 0 | 0 | 0 | 0 | 0 | 0 | 0 | 0 | 0 | 0 | 0 | 0 | 0 | 1 | 0 | 0 | 0 | 0 | 0 | 0 | 0
Al1.0 | No Processing | 42.0015 | 74.649 | 20.479 | 0 | 1 | 0 | 0 | 0 | 0 | 0 | 0 | 0 | 0 | 0 | 0 | 0 | 0 | 0 | 0 | 0 | 0 | 0 | 0 | 0 | 0 | 0 | 0 | 0 | 0 | 0 | 1 | 0 | 0 | 0 | 0 | 0 | 0 | 0
Al0.9998Ni0.0002 | No Processing | 42.0015 | 74.649 | 20.479 | 0 | 0.99984 | 0 | 0 | 0 | 0 | 0 | 0 | 0 | 0 | 0 | 0 | 0 | 0 | 0 | 0 | 0.00015887 | 0 | 0 | 0 | 0 | 0 | 0 | 0 | 0 | 0 | 0 | 1 | 0 | 0 | 0 | 0 | 0 | 0 | 0
Al1.0 | No Processing | 42.0015 | 74.649 | 20.479 | 0 | 1 | 0 | 0 | 0 | 0 | 0 | 0 | 0 | 0 | 0 | 0 | 0 | 0 | 0 | 0 | 0 | 0 | 0 | 0 | 0 | 0 | 0 | 0 | 0 | 0 | 0 | 1 | 0 | 0 | 0 | 0 | 0 | 0 | 0
Al1.0 | No Processing | 42.0015 | 74.649 | 20.479 | 0 | 1 | 0 | 0 | 0 | 0 | 0 | 0 | 0 | 0 | 0 | 0 | 0 | 0 | 0 | 0 | 0 | 0 | 0 | 0 | 0 | 0 | 0 | 0 | 0 | 0 | 0 | 1 | 0 | 0 | 0 | 0 | 0 | 0 | 0
Al1.0 | No Processing | 42.0015 | 74.649 | 20.479 | 0 | 1 | 0 | 0 | 0 | 0 | 0 | 0 | 0 | 0 | 0 | 0 | 0 | 0 | 0 | 0 | 0 | 0 | 0 | 0 | 0 | 0 | 0 | 0 | 0 | 0 | 0 | 1 | 0 | 0 | 0 | 0 | 0 | 0 | 0
Al1.0 | No Processing | 42.0015 | 74.649 | 20.479 | 0 | 1 | 0 | 0 | 0 | 0 | 0 | 0 | 0 | 0 | 0 | 0 | 0 | 0 | 0 | 0 | 0 | 0 | 0 | 0 | 0 | 0 | 0 | 0 | 0 | 0 | 0 | 1 | 0 | 0 | 0 | 0 | 0 | 0 | 0
Al1.0 | No Processing | 42.0015 | 74.649 | 20.479 | 0 | 1 | 0 | 0 | 0 | 0 | 0 | 0 | 0 | 0 | 0 | 0 | 0 | 0 | 0 | 0 | 0 | 0 | 0 | 0 | 0 | 0 | 0 | 0 | 0 | 0 | 0 | 1 | 0 | 0 | 0 | 0 | 0 | 0 | 0
Al1.0 | No Processing | 42.0015 | 74.649 | 20.479 | 0 | 1 | 0 | 0 | 0 | 0 | 0 | 0 | 0 | 0 | 0 | 0 | 0 | 0 | 0 | 0 | 0 | 0 | 0 | 0 | 0 | 0 | 0 | 0 | 0 | 0 | 0 | 1 | 0 | 0 | 0 | 0 | 0 | 0 | 0
Al1.0 | No Processing | 42.0015 | 74.649 | 20.479 | 0 | 1 | 0 | 0 | 0 | 0 | 0 | 0 | 0 | 0 | 0 | 0 | 0 | 0 | 0 | 0 | 0 | 0 | 0 | 0 | 0 | 0 | 0 | 0 | 0 | 0 | 0 | 1 | 0 | 0 | 0 | 0 | 0 | 0 | 0
Al1.0 | No Processing | 42.0015 | 74.649 | 20.479 | 0 | 1 | 0 | 0 | 0 | 0 | 0 | 0 | 0 | 0 | 0 | 0 | 0 | 0 | 0 | 0 | 0 | 0 | 0 | 0 | 0 | 0 | 0 | 0 | 0 | 0 | 0 | 1 | 0 | 0 | 0 | 0 | 0 | 0 | 0
Al0.8527Cu0.0284Mg0.0288Sc0.0016Zn0.0876Zr0.0009 | Solutionised + Artificially peak aged | 10.4785 | 745.0918 | 690.136 | 0 | 0.85274 | 0 | 0 | 0 | 0 | 0 | 0 | 0.028391 | 0 | 0 | 0 | 0 | 0 | 0.028801 | 0 | 0 | 0 | 0.0015986 | 0 | 0 | 0 | 0 | 0.087571 | 0.00089795 | 0 | 0 | 0 | 0 | 1 | 0 | 0 | 0 | 0 | 0
Al1.0 | No Processing | 42.0015 | 74.649 | 20.479 | 0 | 1 | 0 | 0 | 0 | 0 | 0 | 0 | 0 | 0 | 0 | 0 | 0 | 0 | 0 | 0 | 0 | 0 | 0 | 0 | 0 | 0 | 0 | 0 | 0 | 0 | 0 | 1 | 0 | 0 | 0 | 0 | 0 | 0 | 0
Al1.0 | No Processing | 42.0015 | 74.649 | 20.479 | 0 | 1 | 0 | 0 | 0 | 0 | 0 | 0 | 0 | 0 | 0 | 0 | 0 | 0 | 0 | 0 | 0 | 0 | 0 | 0 | 0 | 0 | 0 | 0 | 0 | 0 | 0 | 1 | 0 | 0 | 0 | 0 | 0 | 0 | 0
Al1.0 | No Processing | 42.0015 | 74.649 | 20.479 | 0 | 1 | 0 | 0 | 0 | 0 | 0 | 0 | 0 | 0 | 0 | 0 | 0 | 0 | 0 | 0 | 0 | 0 | 0 | 0 | 0 | 0 | 0 | 0 | 0 | 0 | 0 | 1 | 0 | 0 | 0 | 0 | 0 | 0 | 0
Al1.0 | No Processing | 42.0015 | 74.649 | 20.479 | 0 | 1 | 0 | 0 | 0 | 0 | 0 | 0 | 0 | 0 | 0 | 0 | 0 | 0 | 0 | 0 | 0 | 0 | 0 | 0 | 0 | 0 | 0 | 0 | 0 | 0 | 0 | 1 | 0 | 0 | 0 | 0 | 0 | 0 | 0
Al1.0 | No Processing | 42.0015 | 74.649 | 20.479 | 0 | 1 | 0 | 0 | 0 | 0 | 0 | 0 | 0 | 0 | 0 | 0 | 0 | 0 | 0 | 0 | 0 | 0 | 0 | 0 | 0 | 0 | 0 | 0 | 0 | 0 | 0 | 1 | 0 | 0 | 0 | 0 | 0 | 0 | 0
Al1.0 | No Processing | 42.0015 | 74.649 | 20.479 | 0 | 1 | 0 | 0 | 0 | 0 | 0 | 0 | 0 | 0 | 0 | 0 | 0 | 0 | 0 | 0 | 0 | 0 | 0 | 0 | 0 | 0 | 0 | 0 | 0 | 0 | 0 | 1 | 0 | 0 | 0 | 0 | 0 | 0 | 0
Al0.9991Sc0.0009 | No Processing | 37.113 | 87.0204 | 41.8529 | 0 | 0.99914 | 0 | 0 | 0 | 0 | 0 | 0 | 0 | 0 | 0 | 0 | 0 | 0 | 0 | 0 | 0 | 0 | 0.00086189 | 0 | 0 | 0 | 0 | 0 | 0 | 0 | 0 | 1 | 0 | 0 | 0 | 0 | 0 | 0 | 0
Al0.8797Cu0.0227Mg0.0239Zn0.0737 | Solutionised + Artificially peak aged | 13.698 | 624.556 | 557.095 | 0 | 0.87966 | 0 | 0 | 0 | 0 | 0 | 0 | 0.022687 | 0 | 0 | 0 | 0 | 0 | 0.023925 | 0 | 0 | 0 | 0 | 0 | 0 | 0 | 0 | 0.073732 | 0 | 0 | 0 | 0 | 0 | 1 | 0 | 0 | 0 | 0 | 0
Al1.0 | No Processing | 42.0015 | 74.649 | 20.479 | 0 | 1 | 0 | 0 | 0 | 0 | 0 | 0 | 0 | 0 | 0 | 0 | 0 | 0 | 0 | 0 | 0 | 0 | 0 | 0 | 0 | 0 | 0 | 0 | 0 | 0 | 0 | 1 | 0 | 0 | 0 | 0 | 0 | 0 | 0
Al0.9994Sc0.0006 | No Processing | 42.0015 | 74.649 | 20.479 | 0 | 0.99944 | 0 | 0 | 0 | 0 | 0 | 0 | 0 | 0 | 0 | 0 | 0 | 0 | 0 | 0 | 0 | 0 | 0.00055721 | 0 | 0 | 0 | 0 | 0 | 0 | 0 | 0 | 1 | 0 | 0 | 0 | 0 | 0 | 0 | 0
Al1.0 | No Processing | 42.0015 | 74.649 | 20.479 | 0 | 1 | 0 | 0 | 0 | 0 | 0 | 0 | 0 | 0 | 0 | 0 | 0 | 0 | 0 | 0 | 0 | 0 | 0 | 0 | 0 | 0 | 0 | 0 | 0 | 0 | 0 | 1 | 0 | 0 | 0 | 0 | 0 | 0 | 0
Al1.0 | No Processing | 42.0015 | 74.649 | 20.479 | 0 | 1 | 0 | 0 | 0 | 0 | 0 | 0 | 0 | 0 | 0 | 0 | 0 | 0 | 0 | 0 | 0 | 0 | 0 | 0 | 0 | 0 | 0 | 0 | 0 | 0 | 0 | 1 | 0 | 0 | 0 | 0 | 0 | 0 | 0
Al0.9438Mg0.0556Si0.0006 | No Processing | 27.971 | 312.2384 | 157.3723 | 0 | 0.94376 | 0 | 0 | 0 | 0 | 0 | 0 | 0 | 0 | 0 | 0 | 0 | 0 | 0.055612 | 0 | 0 | 0 | 0 | 0.0006311 | 0 | 0 | 0 | 0 | 0 | 0 | 0 | 1 | 0 | 0 | 0 | 0 | 0 | 0 | 0
Al1.0 | No Processing | 42.0015 | 74.649 | 20.479 | 0 | 1 | 0 | 0 | 0 | 0 | 0 | 0 | 0 | 0 | 0 | 0 | 0 | 0 | 0 | 0 | 0 | 0 | 0 | 0 | 0 | 0 | 0 | 0 | 0 | 0 | 0 | 1 | 0 | 0 | 0 | 0 | 0 | 0 | 0
Al1.0 | No Processing | 42.0015 | 74.649 | 20.479 | 0 | 1 | 0 | 0 | 0 | 0 | 0 | 0 | 0 | 0 | 0 | 0 | 0 | 0 | 0 | 0 | 0 | 0 | 0 | 0 | 0 | 0 | 0 | 0 | 0 | 0 | 0 | 1 | 0 | 0 | 0 | 0 | 0 | 0 | 0
Al0.9995Sc0.0004Zr0.0001 | No Processing | 42.0015 | 74.649 | 20.479 | 0 | 0.99947 | 0 | 0 | 0 | 0 | 0 | 0 | 0 | 0 | 0 | 0 | 0 | 0 | 0 | 0 | 0 | 0 | 0.00040256 | 0 | 0 | 0 | 0 | 0 | 0.00012732 | 0 | 0 | 1 | 0 | 0 | 0 | 0 | 0 | 0 | 0
Al1.0 | No Processing | 42.0015 | 74.649 | 20.479 | 0 | 1 | 0 | 0 | 0 | 0 | 0 | 0 | 0 | 0 | 0 | 0 | 0 | 0 | 0 | 0 | 0 | 0 | 0 | 0 | 0 | 0 | 0 | 0 | 0 | 0 | 0 | 1 | 0 | 0 | 0 | 0 | 0 | 0 | 0
Al1.0 | No Processing | 42.0015 | 74.649 | 20.479 | 0 | 1 | 0 | 0 | 0 | 0 | 0 | 0 | 0 | 0 | 0 | 0 | 0 | 0 | 0 | 0 | 0 | 0 | 0 | 0 | 0 | 0 | 0 | 0 | 0 | 0 | 0 | 1 | 0 | 0 | 0 | 0 | 0 | 0 | 0
Al1.0 | No Processing | 42.0015 | 74.649 | 20.479 | 0 | 1 | 0 | 0 | 0 | 0 | 0 | 0 | 0 | 0 | 0 | 0 | 0 | 0 | 0 | 0 | 0 | 0 | 0 | 0 | 0 | 0 | 0 | 0 | 0 | 0 | 0 | 1 | 0 | 0 | 0 | 0 | 0 | 0 | 0
Al0.9363Mg0.0637 | No Processing | 27.091 | 326.7629 | 162.1733 | 0 | 0.93631 | 0 | 0 | 0 | 0 | 0 | 0 | 0 | 0 | 0 | 0 | 0 | 0 | 0.063692 | 0 | 0 | 0 | 0 | 0 | 0 | 0 | 0 | 0 | 0 | 0 | 0 | 1 | 0 | 0 | 0 | 0 | 0 | 0 | 0
Al0.9999Mg0.0001 | No Processing | 42.121 | 74.194 | 20.479 | 0 | 0.9999 | 0 | 0 | 0 | 0 | 0 | 0 | 0 | 0 | 0 | 0 | 0 | 0 | 0.00010471 | 0 | 0 | 0 | 0 | 0 | 0 | 0 | 0 | 0 | 0 | 0 | 0 | 1 | 0 | 0 | 0 | 0 | 0 | 0 | 0
Al0.9995Er0.0005 | No Processing | 42.0015 | 74.649 | 20.479 | 0 | 0.9995 | 0 | 0 | 0 | 0 | 0 | 0 | 0 | 0.00049985 | 0 | 0 | 0 | 0 | 0 | 0 | 0 | 0 | 0 | 0 | 0 | 0 | 0 | 0 | 0 | 0 | 0 | 1 | 0 | 0 | 0 | 0 | 0 | 0 | 0
Al0.9991Sc0.0009 | No Processing | 37.113 | 87.0204 | 41.8529 | 0 | 0.99905 | 0 | 0 | 0 | 0 | 0 | 0 | 0 | 0 | 0 | 0 | 0 | 0 | 0 | 0 | 0 | 0 | 0.00094902 | 0 | 0 | 0 | 0 | 0 | 0 | 0 | 0 | 1 | 0 | 0 | 0 | 0 | 0 | 0 | 0
Al0.948Cu0.013Fe0.0011Mg0.0015Zn0.0364 | Solutionised + Naturally aged | 23.209 | 466.7922 | 293.2294 | 0 | 0.94803 | 0 | 0 | 0 | 0 | 0 | 0 | 0.013042 | 0 | 0 | 0.0010576 | 0 | 0 | 0.0014685 | 0 | 0 | 0 | 0 | 0 | 0 | 0 | 0 | 0.036399 | 0 | 0 | 0 | 0 | 0 | 0 | 0 | 0 | 1 | 0 | 0
Al1.0 | No Processing | 42.0015 | 74.649 | 20.479 | 0 | 1 | 0 | 0 | 0 | 0 | 0 | 0 | 0 | 0 | 0 | 0 | 0 | 0 | 0 | 0 | 0 | 0 | 0 | 0 | 0 | 0 | 0 | 0 | 0 | 0 | 0 | 1 | 0 | 0 | 0 | 0 | 0 | 0 | 0
Al1.0 | No Processing | 42.0015 | 74.649 | 20.479 | 0 | 1 | 0 | 0 | 0 | 0 | 0 | 0 | 0 | 0 | 0 | 0 | 0 | 0 | 0 | 0 | 0 | 0 | 0 | 0 | 0 | 0 | 0 | 0 | 0 | 0 | 0 | 1 | 0 | 0 | 0 | 0 | 0 | 0 | 0
Al1.0 | No Processing | 42.0015 | 74.649 | 20.479 | 0 | 1 | 0 | 0 | 0 | 0 | 0 | 0 | 0 | 0 | 0 | 0 | 0 | 0 | 0 | 0 | 0 | 0 | 0 | 0 | 0 | 0 | 0 | 0 | 0 | 0 | 0 | 1 | 0 | 0 | 0 | 0 | 0 | 0 | 0
Al0.9975Sc0.0025 | No Processing | 36.623 | 88.6086 | 49.7811 | 0 | 0.99749 | 0 | 0 | 0 | 0 | 0 | 0 | 0 | 0 | 0 | 0 | 0 | 0 | 0 | 0 | 0 | 0 | 0.0025106 | 0 | 0 | 0 | 0 | 0 | 0 | 0 | 0 | 1 | 0 | 0 | 0 | 0 | 0 | 0 | 0
Al0.8803Cu0.0109Mg0.0265Sc0.004Zn0.0766Zr0.0016 | Solutionised + Artificially peak aged | 11.474 | 638.6901 | 558.5852 | 0 | 0.88028 | 0 | 0 | 0 | 0 | 0 | 0 | 0.010949 | 0 | 0 | 0 | 0 | 0 | 0.02649 | 0 | 0 | 0 | 0.0040432 | 0 | 0 | 0 | 0 | 0.076626 | 0.0016153 | 0 | 0 | 0 | 0 | 1 | 0 | 0 | 0 | 0 | 0
Al1.0 | No Processing | 42.0015 | 74.649 | 20.479 | 0 | 1 | 0 | 0 | 0 | 0 | 0 | 0 | 0 | 0 | 0 | 0 | 0 | 0 | 0 | 0 | 0 | 0 | 0 | 0 | 0 | 0 | 0 | 0 | 0 | 0 | 0 | 1 | 0 | 0 | 0 | 0 | 0 | 0 | 0
Al1.0 | No Processing | 42.0015 | 74.649 | 20.479 | 0 | 1 | 0 | 0 | 0 | 0 | 0 | 0 | 0 | 0 | 0 | 0 | 0 | 0 | 0 | 0 | 0 | 0 | 0 | 0 | 0 | 0 | 0 | 0 | 0 | 0 | 0 | 1 | 0 | 0 | 0 | 0 | 0 | 0 | 0
Al1.0 | No Processing | 42.0015 | 74.649 | 20.479 | 0 | 1 | 0 | 0 | 0 | 0 | 0 | 0 | 0 | 0 | 0 | 0 | 0 | 0 | 0 | 0 | 0 | 0 | 0 | 0 | 0 | 0 | 0 | 0 | 0 | 0 | 0 | 1 | 0 | 0 | 0 | 0 | 0 | 0 | 0
Al1.0 | No Processing | 42.0015 | 74.649 | 20.479 | 0 | 1 | 0 | 0 | 0 | 0 | 0 | 0 | 0 | 0 | 0 | 0 | 0 | 0 | 0 | 0 | 0 | 0 | 0 | 0 | 0 | 0 | 0 | 0 | 0 | 0 | 0 | 1 | 0 | 0 | 0 | 0 | 0 | 0 | 0
Al1.0 | No Processing | 42.0015 | 74.649 | 20.479 | 0 | 1 | 0 | 0 | 0 | 0 | 0 | 0 | 0 | 0 | 0 | 0 | 0 | 0 | 0 | 0 | 0 | 0 | 0 | 0 | 0 | 0 | 0 | 0 | 0 | 0 | 0 | 1 | 0 | 0 | 0 | 0 | 0 | 0 | 0
Al1.0 | No Processing | 42.0015 | 74.649 | 20.479 | 0 | 1 | 0 | 0 | 0 | 0 | 0 | 0 | 0 | 0 | 0 | 0 | 0 | 0 | 0 | 0 | 0 | 0 | 0 | 0 | 0 | 0 | 0 | 0 | 0 | 0 | 0 | 1 | 0 | 0 | 0 | 0 | 0 | 0 | 0
Al0.9995Er0.0005 | No Processing | 42.0015 | 74.649 | 20.479 | 0 | 0.99951 | 0 | 0 | 0 | 0 | 0 | 0 | 0 | 0.0004883 | 0 | 0 | 0 | 0 | 0 | 0 | 0 | 0 | 0 | 0 | 0 | 0 | 0 | 0 | 0 | 0 | 0 | 1 | 0 | 0 | 0 | 0 | 0 | 0 | 0
Al1.0 | No Processing | 42.0015 | 74.649 | 20.479 | 0 | 1 | 0 | 0 | 0 | 0 | 0 | 0 | 0 | 0 | 0 | 0 | 0 | 0 | 0 | 0 | 0 | 0 | 0 | 0 | 0 | 0 | 0 | 0 | 0 | 0 | 0 | 1 | 0 | 0 | 0 | 0 | 0 | 0 | 0
Al1.0 | No Processing | 42.0015 | 74.649 | 20.479 | 0 | 1 | 0 | 0 | 0 | 0 | 0 | 0 | 0 | 0 | 0 | 0 | 0 | 0 | 0 | 0 | 0 | 0 | 0 | 0 | 0 | 0 | 0 | 0 | 0 | 0 | 0 | 1 | 0 | 0 | 0 | 0 | 0 | 0 | 0
Al1.0 | No Processing | 42.0015 | 74.649 | 20.479 | 0 | 1 | 0 | 0 | 0 | 0 | 0 | 0 | 0 | 0 | 0 | 0 | 0 | 0 | 0 | 0 | 0 | 0 | 0 | 0 | 0 | 0 | 0 | 0 | 0 | 0 | 0 | 1 | 0 | 0 | 0 | 0 | 0 | 0 | 0
Al1.0 | No Processing | 42.0015 | 74.649 | 20.479 | 0 | 1 | 0 | 0 | 0 | 0 | 0 | 0 | 0 | 0 | 0 | 0 | 0 | 0 | 0 | 0 | 0 | 0 | 0 | 0 | 0 | 0 | 0 | 0 | 0 | 0 | 0 | 1 | 0 | 0 | 0 | 0 | 0 | 0 | 0
Al1.0 | No Processing | 42.0015 | 74.649 | 20.479 | 0 | 1 | 0 | 0 | 0 | 0 | 0 | 0 | 0 | 0 | 0 | 0 | 0 | 0 | 0 | 0 | 0 | 0 | 0 | 0 | 0 | 0 | 0 | 0 | 0 | 0 | 0 | 1 | 0 | 0 | 0 | 0 | 0 | 0 | 0
Al0.9823Cu0.0173Fe0.0005 | No Processing | 29.6205 | 161.0478 | 48.591 | 0 | 0.98228 | 0 | 0 | 0 | 0 | 0 | 0 | 0.017265 | 0 | 0 | 0.00045092 | 0 | 0 | 0 | 0 | 0 | 0 | 0 | 0 | 0 | 0 | 0 | 0 | 0 | 0 | 0 | 1 | 0 | 0 | 0 | 0 | 0 | 0 | 0
Al0.9925Cu0.0075 | No Processing | 33.1705 | 138.1828 | 38.4387 | 0 | 0.99253 | 0 | 0 | 0 | 0 | 0 | 0 | 0.0074674 | 0 | 0 | 0 | 0 | 0 | 0 | 0 | 0 | 0 | 0 | 0 | 0 | 0 | 0 | 0 | 0 | 0 | 0 | 1 | 0 | 0 | 0 | 0 | 0 | 0 | 0
Al0.8339Cu0.0126Mg0.0245Sc0.0104Zn0.116Zr0.0025 | Solutionised + Artificially peak aged | 7.808 | 793 | 748.12 | 0 | 0.83395 | 0 | 0 | 0 | 0 | 0 | 0 | 0.012576 | 0 | 0 | 0 | 0 | 0 | 0.024546 | 0 | 0 | 0 | 0.010383 | 0 | 0 | 0 | 0 | 0.11603 | 0.0025181 | 0 | 0 | 0 | 0 | 1 | 0 | 0 | 0 | 0 | 0
Al0.9479Cu0.0403Li0.0086Mg0.0025Mn0.0006 | Solutionised + Naturally aged | 22.0535 | 510.9152 | 373.5689 | 0 | 0.94791 | 0 | 0 | 0 | 0 | 0 | 0 | 0.040329 | 0 | 0 | 0 | 0 | 0.0086306 | 0.0025173 | 0.00060732 | 0 | 0 | 0 | 0 | 0 | 0 | 0 | 0 | 0 | 0 | 0 | 0 | 0 | 0 | 0 | 0 | 1 | 0 | 0
Al0.8458Cu0.0414Mg0.0232Zn0.0885Zr0.0012 | Solutionised + Artificially over aged | 10.7401 | 749.8353 | 692.5177 | 0 | 0.84575 | 0 | 0 | 0 | 0 | 0 | 0 | 0.041387 | 0 | 0 | 0 | 0 | 0 | 0.023162 | 0 | 0 | 0 | 0 | 0 | 0 | 0 | 0 | 0.088507 | 0.0011923 | 0 | 0 | 0 | 0 | 0 | 1 | 0 | 0 | 0 | 0
Al0.8398Cu0.0489Fe0.0005Mg0.0175Zn0.0878Zr0.0055 | Naturally aged | 17.6995 | 741.812 | 656.8865 | 0 | 0.83982 | 0 | 0 | 0 | 0 | 0 | 0 | 0.048891 | 0 | 0 | 0.00047644 | 0 | 0 | 0.017467 | 0 | 0 | 0 | 0 | 0 | 0 | 0 | 0 | 0.087816 | 0.0055323 | 0 | 1 | 0 | 0 | 0 | 0 | 0 | 0 | 0 | 0
Al0.9963Mn0.0037 | No Processing | 34.987 | 94.0502 | 47.0553 | 0 | 0.9963 | 0 | 0 | 0 | 0 | 0 | 0 | 0 | 0 | 0 | 0 | 0 | 0 | 0 | 0.0037029 | 0 | 0 | 0 | 0 | 0 | 0 | 0 | 0 | 0 | 0 | 0 | 1 | 0 | 0 | 0 | 0 | 0 | 0 | 0
Al0.9964Mn0.0036 | No Processing | 34.987 | 94.0502 | 47.0553 | 0 | 0.99638 | 0 | 0 | 0 | 0 | 0 | 0 | 0 | 0 | 0 | 0 | 0 | 0 | 0 | 0.0036235 | 0 | 0 | 0 | 0 | 0 | 0 | 0 | 0 | 0 | 0 | 0 | 1 | 0 | 0 | 0 | 0 | 0 | 0 | 0
Al0.9696Cu0.02Li0.0065Mg0.0025Ti0.0002Zr0.0012 | Solutionised + Naturally aged | 24.1985 | 427.6585 | 379.8272 | 0 | 0.96961 | 0 | 0 | 0 | 0 | 0 | 0 | 0.020045 | 0 | 0 | 0 | 0 | 0.0064926 | 0.0024797 | 0 | 0 | 0 | 0 | 0 | 0 | 0.00018558 | 0 | 0 | 0.0011863 | 0 | 0 | 0 | 0 | 0 | 0 | 0 | 1 | 0 | 0
Al0.9963Mn0.0037 | No Processing | 34.987 | 94.0502 | 47.0553 | 0 | 0.99632 | 0 | 0 | 0 | 0 | 0 | 0 | 0 | 0 | 0 | 0 | 0 | 0 | 0 | 0.0036825 | 0 | 0 | 0 | 0 | 0 | 0 | 0 | 0 | 0 | 0 | 0 | 1 | 0 | 0 | 0 | 0 | 0 | 0 | 0
Al0.9959Cr0.0012Fe0.0015Mn0.0014 | No Processing | 37.739 | 88.8307 | 44.3074 | 0 | 0.99594 | 0 | 0 | 0 | 0 | 0 | 0.001168 | 0 | 0 | 0 | 0.0014855 | 0 | 0 | 0 | 0.0014033 | 0 | 0 | 0 | 0 | 0 | 0 | 0 | 0 | 0 | 0 | 0 | 1 | 0 | 0 | 0 | 0 | 0 | 0 | 0
Al0.9865Cu0.0135 | No Processing | 30.03 | 160.851 | 46.0292 | 0 | 0.98646 | 0 | 0 | 0 | 0 | 0 | 0 | 0.013539 | 0 | 0 | 0 | 0 | 0 | 0 | 0 | 0 | 0 | 0 | 0 | 0 | 0 | 0 | 0 | 0 | 0 | 0 | 1 | 0 | 0 | 0 | 0 | 0 | 0 | 0
Al0.8509Cu0.0135Mg0.0237Sc0.0062Zn0.0996Zr0.0061 | Solutionised + Artificially peak aged | 8.3102 | 784.16 | 726.76 | 0 | 0.85093 | 0 | 0 | 0 | 0 | 0 | 0 | 0.013498 | 0 | 0 | 0 | 0 | 0 | 0.02371 | 0 | 0 | 0 | 0.0062099 | 0 | 0 | 0 | 0 | 0.099553 | 0.0060989 | 0 | 0 | 0 | 0 | 1 | 0 | 0 | 0 | 0 | 0
Al0.9963Mn0.0037 | No Processing | 34.987 | 94.0502 | 47.0553 | 0 | 0.99629 | 0 | 0 | 0 | 0 | 0 | 0 | 0 | 0 | 0 | 0 | 0 | 0 | 0 | 0.0037057 | 0 | 0 | 0 | 0 | 0 | 0 | 0 | 0 | 0 | 0 | 0 | 1 | 0 | 0 | 0 | 0 | 0 | 0 | 0
Al0.8549Cu0.0523Fe0.0004Mg0.0093Zn0.0776Zr0.0054 | Naturally aged | 17.7075 | 722.2922 | 608.6668 | 0 | 0.85494 | 0 | 0 | 0 | 0 | 0 | 0 | 0.052339 | 0 | 0 | 0.00036216 | 0 | 0 | 0.0093261 | 0 | 0 | 0 | 0 | 0 | 0 | 0 | 0 | 0.07763 | 0.0053977 | 0 | 1 | 0 | 0 | 0 | 0 | 0 | 0 | 0 | 0
Al0.8211Cu0.0167Mg0.0273Sc0.0115Zn0.1202Zr0.0032 | Solutionised + Artificially peak aged | 7.876 | 790.8237 | 746.5827 | 0 | 0.82111 | 0 | 0 | 0 | 0 | 0 | 0 | 0.016683 | 0 | 0 | 0 | 0 | 0 | 0.027342 | 0 | 0 | 0 | 0.011498 | 0 | 0 | 0 | 0 | 0.1202 | 0.0031668 | 0 | 0 | 0 | 0 | 1 | 0 | 0 | 0 | 0 | 0
Al0.9877Cu0.0116Fe0.0007 | No Processing | 31.52 | 159.6883 | 46.8195 | 0 | 0.98771 | 0 | 0 | 0 | 0 | 0 | 0 | 0.011591 | 0 | 0 | 0.00070297 | 0 | 0 | 0 | 0 | 0 | 0 | 0 | 0 | 0 | 0 | 0 | 0 | 0 | 0 | 0 | 1 | 0 | 0 | 0 | 0 | 0 | 0 | 0
Al0.9645Cu0.0257Li0.0062Mg0.0035 | Solutionised + Naturally aged | 23.547 | 428.2041 | 317.8962 | 0 | 0.9645 | 0 | 0 | 0 | 0 | 0 | 0 | 0.025707 | 0 | 0 | 0 | 0 | 0.0061939 | 0.0035132 | 0 | 0 | 0 | 0 | 0 | 0 | 0 | 0 | 0 | 0 | 0 | 0 | 0 | 0 | 0 | 0 | 0 | 1 | 0 | 0
Al0.9387Fe0.0005Mg0.0587Mn0.0022 | No Processing | 27.511 | 330.8356 | 162.2955 | 0 | 0.9387 | 0 | 0 | 0 | 0 | 0 | 0 | 0 | 0 | 0 | 0.00047372 | 0 | 0 | 0.058677 | 0.0021535 | 0 | 0 | 0 | 0 | 0 | 0 | 0 | 0 | 0 | 0 | 0 | 1 | 0 | 0 | 0 | 0 | 0 | 0 | 0
Al0.999Fe0.001 | No Processing | 41.0245 | 83.5093 | 31.2551 | 0 | 0.99899 | 0 | 0 | 0 | 0 | 0 | 0 | 0 | 0 | 0 | 0.0010095 | 0 | 0 | 0 | 0 | 0 | 0 | 0 | 0 | 0 | 0 | 0 | 0 | 0 | 0 | 0 | 1 | 0 | 0 | 0 | 0 | 0 | 0 | 0
Al0.9506Cu0.0324Fe0.0023Li0.0079Mg0.0039Mn0.003 | Solutionised + Naturally aged | 22.099 | 486.4106 | 332.33 | 0 | 0.9506 | 0 | 0 | 0 | 0 | 0 | 0 | 0.032356 | 0 | 0 | 0.0022829 | 0 | 0.0078539 | 0.0038619 | 0.0030498 | 0 | 0 | 0 | 0 | 0 | 0 | 0 | 0 | 0 | 0 | 0 | 0 | 0 | 0 | 0 | 0 | 1 | 0 | 0
Ag0.0035Al0.8087Cu0.0305Mg0.027Sc0.0024Zn0.1248Zr0.0032 | Solutionised + Artificially peak aged | 9.068 | 780.7337 | 727.7061 | 0.0035117 | 0.80871 | 0 | 0 | 0 | 0 | 0 | 0 | 0.030492 | 0 | 0 | 0 | 0 | 0 | 0.026964 | 0 | 0 | 0 | 0.0023673 | 0 | 0 | 0 | 0 | 0.12479 | 0.0031651 | 0 | 0 | 0 | 0 | 1 | 0 | 0 | 0 | 0 | 0
Al0.9963Mg0.0002Mn0.0035 | No Processing | 35.046 | 93.8107 | 47.0848 | 0 | 0.9963 | 0 | 0 | 0 | 0 | 0 | 0 | 0 | 0 | 0 | 0 | 0 | 0 | 0.00015171 | 0.0035464 | 0 | 0 | 0 | 0 | 0 | 0 | 0 | 0 | 0 | 0 | 0 | 1 | 0 | 0 | 0 | 0 | 0 | 0 | 0
Al0.9923Cu0.0054Fe0.0022 | No Processing | 34.6615 | 136.707 | 37.0379 | 0 | 0.99234 | 0 | 0 | 0 | 0 | 0 | 0 | 0.0054479 | 0 | 0 | 0.0021838 | 0 | 0 | 0 | 0 | 0 | 0 | 0 | 0 | 0 | 0 | 0 | 0 | 0 | 0 | 0 | 1 | 0 | 0 | 0 | 0 | 0 | 0 | 0
Al0.999Fe0.0008Ti0.0003 | No Processing | 41.398 | 82.7932 | 32.8108 | 0 | 0.99896 | 0 | 0 | 0 | 0 | 0 | 0 | 0 | 0 | 0 | 0.00078359 | 0 | 0 | 0 | 0 | 0 | 0 | 0 | 0 | 0 | 0.00025289 | 0 | 0 | 0 | 0 | 0 | 1 | 0 | 0 | 0 | 0 | 0 | 0 | 0
Al0.9995Fe0.0004Mg0.0001 | No Processing | 46.011 | 71.4448 | 20.1824 | 0 | 0.99945 | 0 | 0 | 0 | 0 | 0 | 0 | 0 | 0 | 0 | 0.00041165 | 0 | 0 | 0.00013506 | 0 | 0 | 0 | 0 | 0 | 0 | 0 | 0 | 0 | 0 | 0 | 0 | 1 | 0 | 0 | 0 | 0 | 0 | 0 | 0
Al0.7986Cu0.0501Mg0.0383Zn0.1061Zr0.0069 | Artificial aged | 10.2625 | 769.2874 | 719.4419 | 0 | 0.79858 | 0 | 0 | 0 | 0 | 0 | 0 | 0.050087 | 0 | 0 | 0 | 0 | 0 | 0.038304 | 0 | 0 | 0 | 0 | 0 | 0 | 0 | 0 | 0.10614 | 0.0068869 | 1 | 0 | 0 | 0 | 0 | 0 | 0 | 0 | 0 | 0
Al0.9964Mn0.0036 | No Processing | 34.987 | 94.0502 | 47.0553 | 0 | 0.99641 | 0 | 0 | 0 | 0 | 0 | 0 | 0 | 0 | 0 | 0 | 0 | 0 | 0 | 0.0035924 | 0 | 0 | 0 | 0 | 0 | 0 | 0 | 0 | 0 | 0 | 0 | 1 | 0 | 0 | 0 | 0 | 0 | 0 | 0
Al0.9964Mn0.0036 | No Processing | 34.987 | 94.0502 | 47.0553 | 0 | 0.99639 | 0 | 0 | 0 | 0 | 0 | 0 | 0 | 0 | 0 | 0 | 0 | 0 | 0 | 0.0036065 | 0 | 0 | 0 | 0 | 0 | 0 | 0 | 0 | 0 | 0 | 0 | 1 | 0 | 0 | 0 | 0 | 0 | 0 | 0
Al0.9885Cu0.0093Fe0.0022 | No Processing | 31.811 | 141.0825 | 44.7694 | 0 | 0.9885 | 0 | 0 | 0 | 0 | 0 | 0 | 0.0092642 | 0 | 0 | 0.0022338 | 0 | 0 | 0 | 0 | 0 | 0 | 0 | 0 | 0 | 0 | 0 | 0 | 0 | 0 | 0 | 1 | 0 | 0 | 0 | 0 | 0 | 0 | 0
Al0.9406Fe0.0003Mg0.0577Mn0.0014 | No Processing | 27.781 | 329.4553 | 161.5602 | 0 | 0.94057 | 0 | 0 | 0 | 0 | 0 | 0 | 0 | 0 | 0 | 0.00033651 | 0 | 0 | 0.057652 | 0.0014463 | 0 | 0 | 0 | 0 | 0 | 0 | 0 | 0 | 0 | 0 | 0 | 1 | 0 | 0 | 0 | 0 | 0 | 0 | 0
Al0.8167Cu0.0229Mg0.0246Sc0.0132Zn0.1217Zr0.0009 | Solutionised + Artificially peak aged | 9.3805 | 779.7037 | 731.3911 | 0 | 0.81673 | 0 | 0 | 0 | 0 | 0 | 0 | 0.022868 | 0 | 0 | 0 | 0 | 0 | 0.024619 | 0 | 0 | 0 | 0.013175 | 0 | 0 | 0 | 0 | 0.12175 | 0.00085745 | 0 | 0 | 0 | 0 | 1 | 0 | 0 | 0 | 0 | 0
Al0.9964Mn0.0036 | No Processing | 34.987 | 94.0502 | 47.0553 | 0 | 0.99642 | 0 | 0 | 0 | 0 | 0 | 0 | 0 | 0 | 0 | 0 | 0 | 0 | 0 | 0.0035849 | 0 | 0 | 0 | 0 | 0 | 0 | 0 | 0 | 0 | 0 | 0 | 1 | 0 | 0 | 0 | 0 | 0 | 0 | 0
Al0.9967Mn0.0033 | No Processing | 35.325 | 93.8028 | 46.2122 | 0 | 0.9967 | 0 | 0 | 0 | 0 | 0 | 0 | 0 | 0 | 0 | 0 | 0 | 0 | 0 | 0.0032984 | 0 | 0 | 0 | 0 | 0 | 0 | 0 | 0 | 0 | 0 | 0 | 1 | 0 | 0 | 0 | 0 | 0 | 0 | 0
Al0.999Fe0.0008Ti0.0002 | No Processing | 41.448 | 82.604 | 32.4293 | 0 | 0.99899 | 0 | 0 | 0 | 0 | 0 | 0 | 0 | 0 | 0 | 0.00080959 | 0 | 0 | 0 | 0 | 0 | 0 | 0 | 0 | 0 | 0.00020362 | 0 | 0 | 0 | 0 | 0 | 1 | 0 | 0 | 0 | 0 | 0 | 0 | 0
Al0.9539Cu0.0376Li0.0085 | Solutionised + Naturally aged | 22.5355 | 485.4847 | 378.1199 | 0 | 0.95395 | 0 | 0 | 0 | 0 | 0 | 0 | 0.037561 | 0 | 0 | 0 | 0 | 0.0084944 | 0 | 0 | 0 | 0 | 0 | 0 | 0 | 0 | 0 | 0 | 0 | 0 | 0 | 0 | 0 | 0 | 0 | 0 | 1 | 0 | 0
Al0.9964Mn0.0036 | No Processing | 34.987 | 94.0502 | 47.0553 | 0 | 0.99637 | 0 | 0 | 0 | 0 | 0 | 0 | 0 | 0 | 0 | 0 | 0 | 0 | 0 | 0.0036331 | 0 | 0 | 0 | 0 | 0 | 0 | 0 | 0 | 0 | 0 | 0 | 1 | 0 | 0 | 0 | 0 | 0 | 0 | 0
Al0.9728Cr0.0013Cu0.0136Fe0.0027Li0.0058Mg0.0025Mn0.0012 | Solutionised + Naturally aged | 24.5445 | 391.9185 | 285.2308 | 0 | 0.97281 | 0 | 0 | 0 | 0 | 0 | 0.0013307 | 0.01362 | 0 | 0 | 0.0027263 | 0 | 0.0057767 | 0.0025071 | 0.0012246 | 0 | 0 | 0 | 0 | 0 | 0 | 0 | 0 | 0 | 0 | 0 | 0 | 0 | 0 | 0 | 0 | 1 | 0 | 0
Al0.9405Mg0.0581Mn0.0014 | No Processing | 27.781 | 329.4553 | 161.5602 | 0 | 0.94052 | 0 | 0 | 0 | 0 | 0 | 0 | 0 | 0 | 0 | 0 | 0 | 0 | 0.058072 | 0.0014059 | 0 | 0 | 0 | 0 | 0 | 0 | 0 | 0 | 0 | 0 | 0 | 1 | 0 | 0 | 0 | 0 | 0 | 0 | 0
Al0.9439Fe0.0004Mg0.0547Mn0.001 | No Processing | 28.762 | 323.8461 | 158.565 | 0 | 0.94389 | 0 | 0 | 0 | 0 | 0 | 0 | 0 | 0 | 0 | 0.00041442 | 0 | 0 | 0.054739 | 0.00096037 | 0 | 0 | 0 | 0 | 0 | 0 | 0 | 0 | 0 | 0 | 0 | 1 | 0 | 0 | 0 | 0 | 0 | 0 | 0
Al0.9964Mn0.0036 | No Processing | 34.987 | 94.0502 | 47.0553 | 0 | 0.99637 | 0 | 0 | 0 | 0 | 0 | 0 | 0 | 0 | 0 | 0 | 0 | 0 | 0 | 0.0036273 | 0 | 0 | 0 | 0 | 0 | 0 | 0 | 0 | 0 | 0 | 0 | 1 | 0 | 0 | 0 | 0 | 0 | 0 | 0
Al0.9988Fe0.001Ti0.0002 | No Processing | 40.759 | 83.5535 | 32.6498 | 0 | 0.99883 | 0 | 0 | 0 | 0 | 0 | 0 | 0 | 0 | 0 | 0.00097089 | 0 | 0 | 0 | 0 | 0 | 0 | 0 | 0 | 0 | 0.00019499 | 0 | 0 | 0 | 0 | 0 | 1 | 0 | 0 | 0 | 0 | 0 | 0 | 0
Al0.9995Fe0.0005 | No Processing | 45.8215 | 72.1393 | 20.1824 | 0 | 0.99954 | 0 | 0 | 0 | 0 | 0 | 0 | 0 | 0 | 0 | 0.0004586 | 0 | 0 | 0 | 0 | 0 | 0 | 0 | 0 | 0 | 0 | 0 | 0 | 0 | 0 | 0 | 1 | 0 | 0 | 0 | 0 | 0 | 0 | 0
Al0.9931Cu0.0069 | No Processing | 33.1705 | 138.1828 | 41.5856 | 0 | 0.99312 | 0 | 0 | 0 | 0 | 0 | 0 | 0.0068772 | 0 | 0 | 0 | 0 | 0 | 0 | 0 | 0 | 0 | 0 | 0 | 0 | 0 | 0 | 0 | 0 | 0 | 0 | 1 | 0 | 0 | 0 | 0 | 0 | 0 | 0
Al0.9974Fe0.0011Mn0.0009Ti0.0006 | No Processing | 40.112 | 86.8951 | 42.095 | 0 | 0.99743 | 0 | 0 | 0 | 0 | 0 | 0 | 0 | 0 | 0 | 0.0010521 | 0 | 0 | 0 | 0.00089443 | 0 | 0 | 0 | 0 | 0 | 0.00062369 | 0 | 0 | 0 | 0 | 0 | 1 | 0 | 0 | 0 | 0 | 0 | 0 | 0
Al0.9996Fe0.0004 | No Processing | 45.8215 | 72.1393 | 20.1824 | 0 | 0.99959 | 0 | 0 | 0 | 0 | 0 | 0 | 0 | 0 | 0 | 0.00040515 | 0 | 0 | 0 | 0 | 0 | 0 | 0 | 0 | 0 | 0 | 0 | 0 | 0 | 0 | 0 | 1 | 0 | 0 | 0 | 0 | 0 | 0 | 0
Al0.9995Fe0.0002Ti0.0003 | No Processing | 46.636 | 69.5009 | 17.8787 | 0 | 0.99945 | 0 | 0 | 0 | 0 | 0 | 0 | 0 | 0 | 0 | 0.00021802 | 0 | 0 | 0 | 0 | 0 | 0 | 0 | 0 | 0 | 0.00032772 | 0 | 0 | 0 | 0 | 0 | 1 | 0 | 0 | 0 | 0 | 0 | 0 | 0
Al0.8136Cu0.0585Mg0.0241Zn0.0953Zr0.0085 | Solutionised + Artificially peak aged | 9.9015 | 773.1666 | 706.0661 | 0 | 0.81364 | 0 | 0 | 0 | 0 | 0 | 0 | 0.058458 | 0 | 0 | 0 | 0 | 0 | 0.024149 | 0 | 0 | 0 | 0 | 0 | 0 | 0 | 0 | 0.095289 | 0.0084636 | 0 | 0 | 0 | 0 | 1 | 0 | 0 | 0 | 0 | 0
Al0.9929Cu0.0063Mn0.0005Ti0.0003 | No Processing | 33.671 | 137.9612 | 47.2169 | 0 | 0.99292 | 0 | 0 | 0 | 0 | 0 | 0 | 0.0063239 | 0 | 0 | 0 | 0 | 0 | 0 | 0.00047878 | 0 | 0 | 0 | 0 | 0 | 0.0002816 | 0 | 0 | 0 | 0 | 0 | 1 | 0 | 0 | 0 | 0 | 0 | 0 | 0
Al0.9933Cu0.0067 | No Processing | 33.1705 | 138.1828 | 41.5856 | 0 | 0.99327 | 0 | 0 | 0 | 0 | 0 | 0 | 0.0067302 | 0 | 0 | 0 | 0 | 0 | 0 | 0 | 0 | 0 | 0 | 0 | 0 | 0 | 0 | 0 | 0 | 0 | 0 | 1 | 0 | 0 | 0 | 0 | 0 | 0 | 0
Al0.948Cu0.0377Li0.0066Mg0.0025Mn0.0052 | Solutionised + Naturally aged | 21.831 | 514.1784 | 362.214 | 0 | 0.94801 | 0 | 0 | 0 | 0 | 0 | 0 | 0.03771 | 0 | 0 | 0 | 0 | 0.0065873 | 0.0024954 | 0.0051986 | 0 | 0 | 0 | 0 | 0 | 0 | 0 | 0 | 0 | 0 | 0 | 0 | 0 | 0 | 0 | 0 | 1 | 0 | 0
Al0.943Mg0.0521Mn0.0018Sc0.0031 | No Processing | 25.235 | 352.28 | 208.619 | 0 | 0.94303 | 0 | 0 | 0 | 0 | 0 | 0 | 0 | 0 | 0 | 0 | 0 | 0 | 0.052053 | 0.0017748 | 0 | 0 | 0.0031383 | 0 | 0 | 0 | 0 | 0 | 0 | 0 | 0 | 1 | 0 | 0 | 0 | 0 | 0 | 0 | 0
Al0.9935Cu0.0056Mn0.0007Ti0.0002 | No Processing | 33.371 | 138.1075 | 49.7548 | 0 | 0.99348 | 0 | 0 | 0 | 0 | 0 | 0 | 0.0056175 | 0 | 0 | 0 | 0 | 0 | 0 | 0.00066824 | 0 | 0 | 0 | 0 | 0 | 0.00023084 | 0 | 0 | 0 | 0 | 0 | 1 | 0 | 0 | 0 | 0 | 0 | 0 | 0
Al0.9963Mn0.0037 | No Processing | 34.987 | 94.0502 | 47.0553 | 0 | 0.99635 | 0 | 0 | 0 | 0 | 0 | 0 | 0 | 0 | 0 | 0 | 0 | 0 | 0 | 0.0036539 | 0 | 0 | 0 | 0 | 0 | 0 | 0 | 0 | 0 | 0 | 0 | 1 | 0 | 0 | 0 | 0 | 0 | 0 | 0
Al0.9257Cu0.0142Fe0.0047Mg0.0165Mn0.0025Ti0.0014Zn0.035 | Naturally aged | 22.059 | 498.2055 | 356.7992 | 0 | 0.92571 | 0 | 0 | 0 | 0 | 0 | 0 | 0.014232 | 0 | 0 | 0.0047417 | 0 | 0 | 0.016457 | 0.0024885 | 0 | 0 | 0 | 0 | 0 | 0.001354 | 0 | 0.035017 | 0 | 0 | 1 | 0 | 0 | 0 | 0 | 0 | 0 | 0 | 0
Al0.9964Mn0.0036 | No Processing | 34.987 | 94.0502 | 47.0553 | 0 | 0.99645 | 0 | 0 | 0 | 0 | 0 | 0 | 0 | 0 | 0 | 0 | 0 | 0 | 0 | 0.0035505 | 0 | 0 | 0 | 0 | 0 | 0 | 0 | 0 | 0 | 0 | 0 | 1 | 0 | 0 | 0 | 0 | 0 | 0 | 0
Al0.9994Fe0.0002Ti0.0004 | No Processing | 46.7055 | 69.3714 | 17.8787 | 0 | 0.9994 | 0 | 0 | 0 | 0 | 0 | 0 | 0 | 0 | 0 | 0.00024467 | 0 | 0 | 0 | 0 | 0 | 0 | 0 | 0 | 0 | 0.00035965 | 0 | 0 | 0 | 0 | 0 | 1 | 0 | 0 | 0 | 0 | 0 | 0 | 0
Al0.999Fe0.001 | No Processing | 41.0245 | 83.5093 | 31.2551 | 0 | 0.99899 | 0 | 0 | 0 | 0 | 0 | 0 | 0 | 0 | 0 | 0.0010148 | 0 | 0 | 0 | 0 | 0 | 0 | 0 | 0 | 0 | 0 | 0 | 0 | 0 | 0 | 0 | 1 | 0 | 0 | 0 | 0 | 0 | 0 | 0
Al0.8752Cu0.0275Fe0.0049Mg0.0262Mn0.0015Ti0.0011Zn0.0636 | Naturally aged | 21.225 | 577.2863 | 521.3775 | 0 | 0.87524 | 0 | 0 | 0 | 0 | 0 | 0 | 0.027477 | 0 | 0 | 0.004889 | 0 | 0 | 0.026237 | 0.0015199 | 0 | 0 | 0 | 0 | 0 | 0.0010538 | 0 | 0.063587 | 0 | 0 | 1 | 0 | 0 | 0 | 0 | 0 | 0 | 0 | 0
Al0.9967Mn0.0033 | No Processing | 35.325 | 93.8028 | 46.2122 | 0 | 0.99669 | 0 | 0 | 0 | 0 | 0 | 0 | 0 | 0 | 0 | 0 | 0 | 0 | 0 | 0.0033093 | 0 | 0 | 0 | 0 | 0 | 0 | 0 | 0 | 0 | 0 | 0 | 1 | 0 | 0 | 0 | 0 | 0 | 0 | 0
Al0.9963Mn0.0037 | No Processing | 34.987 | 94.0502 | 47.0553 | 0 | 0.99629 | 0 | 0 | 0 | 0 | 0 | 0 | 0 | 0 | 0 | 0 | 0 | 0 | 0 | 0.003714 | 0 | 0 | 0 | 0 | 0 | 0 | 0 | 0 | 0 | 0 | 0 | 1 | 0 | 0 | 0 | 0 | 0 | 0 | 0
Al0.9928Cu0.0072 | No Processing | 33.1705 | 138.1828 | 41.5356 | 0 | 0.99281 | 0 | 0 | 0 | 0 | 0 | 0 | 0.0071852 | 0 | 0 | 0 | 0 | 0 | 0 | 0 | 0 | 0 | 0 | 0 | 0 | 0 | 0 | 0 | 0 | 0 | 0 | 1 | 0 | 0 | 0 | 0 | 0 | 0 | 0
Al0.9363Fe0.0006Mg0.0611Mn0.002 | No Processing | 27.251 | 339.2596 | 162.2955 | 0 | 0.93629 | 0 | 0 | 0 | 0 | 0 | 0 | 0 | 0 | 0 | 0.00058664 | 0 | 0 | 0.061101 | 0.0020188 | 0 | 0 | 0 | 0 | 0 | 0 | 0 | 0 | 0 | 0 | 0 | 1 | 0 | 0 | 0 | 0 | 0 | 0 | 0
Al0.9985Fe0.001Ti0.0004 | No Processing | 41.5385 | 81.5583 | 29.7003 | 0 | 0.99855 | 0 | 0 | 0 | 0 | 0 | 0 | 0 | 0 | 0 | 0.0010332 | 0 | 0 | 0 | 0 | 0 | 0 | 0 | 0 | 0 | 0.00041772 | 0 | 0 | 0 | 0 | 0 | 1 | 0 | 0 | 0 | 0 | 0 | 0 | 0
Al0.9964Mn0.0036 | No Processing | 34.987 | 94.0502 | 47.0553 | 0 | 0.99642 | 0 | 0 | 0 | 0 | 0 | 0 | 0 | 0 | 0 | 0 | 0 | 0 | 0 | 0.0035846 | 0 | 0 | 0 | 0 | 0 | 0 | 0 | 0 | 0 | 0 | 0 | 1 | 0 | 0 | 0 | 0 | 0 | 0 | 0
Al0.9483Cu0.0355Li0.0067Mg0.0081Mn0.0014 | Solutionised + Naturally aged | 21.5445 | 522.5112 | 366.408 | 0 | 0.94827 | 0 | 0 | 0 | 0 | 0 | 0 | 0.035519 | 0 | 0 | 0 | 0 | 0.0066544 | 0.0080835 | 0.001396 | 0 | 0 | 0 | 0 | 0 | 0 | 0 | 0 | 0 | 0 | 0 | 0 | 0 | 0 | 0 | 0 | 1 | 0 | 0
Al0.9997Fe0.0003 | No Processing | 45.8215 | 72.1393 | 18.5306 | 0 | 0.99965 | 0 | 0 | 0 | 0 | 0 | 0 | 0 | 0 | 0 | 0.00034755 | 0 | 0 | 0 | 0 | 0 | 0 | 0 | 0 | 0 | 0 | 0 | 0 | 0 | 0 | 0 | 1 | 0 | 0 | 0 | 0 | 0 | 0 | 0
Al0.8041Cu0.053Sn0.095Zn0.0415Zr0.0064 | Naturally aged | 18.64 | 591.8599 | 536.7292 | 0 | 0.80412 | 0 | 0 | 0 | 0 | 0 | 0 | 0.05303 | 0 | 0 | 0 | 0 | 0 | 0 | 0 | 0 | 0 | 0 | 0 | 0.094952 | 0 | 0 | 0.041465 | 0.0064382 | 0 | 1 | 0 | 0 | 0 | 0 | 0 | 0 | 0 | 0
Al0.997Cr0.0013Fe0.0003Mn0.0014 | No Processing | 38.5965 | 88.0897 | 42.2308 | 0 | 0.99702 | 0 | 0 | 0 | 0 | 0 | 0.00129 | 0 | 0 | 0 | 0.00025697 | 0 | 0 | 0 | 0.001438 | 0 | 0 | 0 | 0 | 0 | 0 | 0 | 0 | 0 | 0 | 0 | 1 | 0 | 0 | 0 | 0 | 0 | 0 | 0
Al0.9992Fe0.0006Ti0.0002 | No Processing | 41.448 | 82.604 | 32.4293 | 0 | 0.99915 | 0 | 0 | 0 | 0 | 0 | 0 | 0 | 0 | 0 | 0.00064363 | 0 | 0 | 0 | 0 | 0 | 0 | 0 | 0 | 0 | 0.0002027 | 0 | 0 | 0 | 0 | 0 | 1 | 0 | 0 | 0 | 0 | 0 | 0 | 0
Al0.9965Mn0.0035 | No Processing | 34.987 | 94.0502 | 47.0553 | 0 | 0.99645 | 0 | 0 | 0 | 0 | 0 | 0 | 0 | 0 | 0 | 0 | 0 | 0 | 0 | 0.0035471 | 0 | 0 | 0 | 0 | 0 | 0 | 0 | 0 | 0 | 0 | 0 | 1 | 0 | 0 | 0 | 0 | 0 | 0 | 0
Al0.8511Cu0.0314Mg0.0318Zn0.0845Zr0.0012 | Solutionised + Artificially peak aged | 10.757 | 743.0718 | 687.8087 | 0 | 0.85109 | 0 | 0 | 0 | 0 | 0 | 0 | 0.031419 | 0 | 0 | 0 | 0 | 0 | 0.031834 | 0 | 0 | 0 | 0 | 0 | 0 | 0 | 0 | 0.08446 | 0.0011973 | 0 | 0 | 0 | 0 | 1 | 0 | 0 | 0 | 0 | 0
Al0.9624Cu0.0297Li0.0079 | Solutionised + Naturally aged | 23.293 | 455.3591 | 337.513 | 0 | 0.96244 | 0 | 0 | 0 | 0 | 0 | 0 | 0.029689 | 0 | 0 | 0 | 0 | 0.007867 | 0 | 0 | 0 | 0 | 0 | 0 | 0 | 0 | 0 | 0 | 0 | 0 | 0 | 0 | 0 | 0 | 0 | 0 | 1 | 0 | 0
Al0.8257Cu0.0168Mg0.0234Sc0.0123Zn0.1161Zr0.0058 | Solutionised + Artificially peak aged | 8.0432 | 786.7437 | 736.0657 | 0 | 0.82572 | 0 | 0 | 0 | 0 | 0 | 0 | 0.016777 | 0 | 0 | 0 | 0 | 0 | 0.023375 | 0 | 0 | 0 | 0.012304 | 0 | 0 | 0 | 0 | 0.11605 | 0.0057734 | 0 | 0 | 0 | 0 | 1 | 0 | 0 | 0 | 0 | 0
Al0.8589Cu0.062Fe0.0013Zn0.0702Zr0.0075 | Naturally aged | 18.4 | 711.7436 | 593.6055 | 0 | 0.85889 | 0 | 0 | 0 | 0 | 0 | 0 | 0.062045 | 0 | 0 | 0.0013137 | 0 | 0 | 0 | 0 | 0 | 0 | 0 | 0 | 0 | 0 | 0 | 0.070217 | 0.0075343 | 0 | 1 | 0 | 0 | 0 | 0 | 0 | 0 | 0 | 0
Al0.9963Mn0.0037 | No Processing | 34.987 | 94.0502 | 47.0553 | 0 | 0.99626 | 0 | 0 | 0 | 0 | 0 | 0 | 0 | 0 | 0 | 0 | 0 | 0 | 0 | 0.0037398 | 0 | 0 | 0 | 0 | 0 | 0 | 0 | 0 | 0 | 0 | 0 | 1 | 0 | 0 | 0 | 0 | 0 | 0 | 0
Al0.9803Cu0.007Mg0.0005Ni0.0015Zn0.0108 | No Processing | 29.357 | 163.4829 | 50.7057 | 0 | 0.98028 | 0 | 0 | 0 | 0 | 0 | 0 | 0.0069992 | 0 | 0 | 0 | 0 | 0 | 0.00046157 | 0 | 0.0014827 | 0 | 0 | 0 | 0 | 0 | 0 | 0.010781 | 0 | 0 | 0 | 1 | 0 | 0 | 0 | 0 | 0 | 0 | 0
Al0.857Cr0.002Cu0.0272Mg0.0239Zn0.0887Zr0.0012 | Solutionised + Artificially peak aged | 10.338 | 761.2343 | 701.4046 | 0 | 0.85696 | 0 | 0 | 0 | 0 | 0 | 0.0019844 | 0.027182 | 0 | 0 | 0 | 0 | 0 | 0.023942 | 0 | 0 | 0 | 0 | 0 | 0 | 0 | 0 | 0.088736 | 0.0011986 | 0 | 0 | 0 | 0 | 1 | 0 | 0 | 0 | 0 | 0
Al0.9909Cu0.0075Fe0.0016 | No Processing | 32.081 | 140.8352 | 40.4945 | 0 | 0.99089 | 0 | 0 | 0 | 0 | 0 | 0 | 0.007538 | 0 | 0 | 0.0015728 | 0 | 0 | 0 | 0 | 0 | 0 | 0 | 0 | 0 | 0 | 0 | 0 | 0 | 0 | 0 | 1 | 0 | 0 | 0 | 0 | 0 | 0 | 0
Al0.8098Cu0.0516Mg0.0355Zn0.0949Zr0.0082 | Solutionised + Artificially peak aged | 9.6563 | 773.3343 | 720.2204 | 0 | 0.80976 | 0 | 0 | 0 | 0 | 0 | 0 | 0.051644 | 0 | 0 | 0 | 0 | 0 | 0.03552 | 0 | 0 | 0 | 0 | 0 | 0 | 0 | 0 | 0.094866 | 0.0082113 | 0 | 0 | 0 | 0 | 1 | 0 | 0 | 0 | 0 | 0
Al0.9976Fe0.0004Mn0.0009Ti0.0011 | No Processing | 40.079 | 87.2569 | 42.2745 | 0 | 0.99765 | 0 | 0 | 0 | 0 | 0 | 0 | 0 | 0 | 0 | 0.00041337 | 0 | 0 | 0 | 0.0008503 | 0 | 0 | 0 | 0 | 0 | 0.001091 | 0 | 0 | 0 | 0 | 0 | 1 | 0 | 0 | 0 | 0 | 0 | 0 | 0
Al0.993Cu0.007 | No Processing | 33.1705 | 138.1828 | 41.5356 | 0 | 0.99299 | 0 | 0 | 0 | 0 | 0 | 0 | 0.0070108 | 0 | 0 | 0 | 0 | 0 | 0 | 0 | 0 | 0 | 0 | 0 | 0 | 0 | 0 | 0 | 0 | 0 | 0 | 1 | 0 | 0 | 0 | 0 | 0 | 0 | 0
Al0.9993Fe0.0005Ti0.0003 | No Processing | 43.608 | 80.0611 | 32.2369 | 0 | 0.99925 | 0 | 0 | 0 | 0 | 0 | 0 | 0 | 0 | 0 | 0.00045939 | 0 | 0 | 0 | 0 | 0 | 0 | 0 | 0 | 0 | 0.00028775 | 0 | 0 | 0 | 0 | 0 | 1 | 0 | 0 | 0 | 0 | 0 | 0 | 0
Al0.9996Fe0.0004 | No Processing | 45.8215 | 72.1393 | 18.5306 | 0 | 0.99962 | 0 | 0 | 0 | 0 | 0 | 0 | 0 | 0 | 0 | 0.0003784 | 0 | 0 | 0 | 0 | 0 | 0 | 0 | 0 | 0 | 0 | 0 | 0 | 0 | 0 | 0 | 1 | 0 | 0 | 0 | 0 | 0 | 0 | 0
Al0.9525Cu0.0406Li0.0069 | Solutionised + Naturally aged | 22.5565 | 484.8128 | 353.851 | 0 | 0.95247 | 0 | 0 | 0 | 0 | 0 | 0 | 0.040616 | 0 | 0 | 0 | 0 | 0.0069151 | 0 | 0 | 0 | 0 | 0 | 0 | 0 | 0 | 0 | 0 | 0 | 0 | 0 | 0 | 0 | 0 | 0 | 0 | 1 | 0 | 0
Al0.9956Fe0.0004Mn0.0041 | No Processing | 37.2965 | 93.6894 | 54.3201 | 0 | 0.99557 | 0 | 0 | 0 | 0 | 0 | 0 | 0 | 0 | 0 | 0.00035146 | 0 | 0 | 0 | 0.0040766 | 0 | 0 | 0 | 0 | 0 | 0 | 0 | 0 | 0 | 0 | 0 | 1 | 0 | 0 | 0 | 0 | 0 | 0 | 0
Al0.9993Fe0.0006Ti0.0002 | No Processing | 43.358 | 80.5532 | 32.5172 | 0 | 0.99926 | 0 | 0 | 0 | 0 | 0 | 0 | 0 | 0 | 0 | 0.00057718 | 0 | 0 | 0 | 0 | 0 | 0 | 0 | 0 | 0 | 0.00016723 | 0 | 0 | 0 | 0 | 0 | 1 | 0 | 0 | 0 | 0 | 0 | 0 | 0
Al0.9441Mg0.0542Mn0.0016 | No Processing | 28.871 | 320.2679 | 158.3976 | 0 | 0.94415 | 0 | 0 | 0 | 0 | 0 | 0 | 0 | 0 | 0 | 0 | 0 | 0 | 0.054232 | 0.0016223 | 0 | 0 | 0 | 0 | 0 | 0 | 0 | 0 | 0 | 0 | 0 | 1 | 0 | 0 | 0 | 0 | 0 | 0 | 0
Al0.9663Cu0.0275Li0.0062 | Solutionised + Naturally aged | 23.446 | 436.847 | 328.0298 | 0 | 0.96634 | 0 | 0 | 0 | 0 | 0 | 0 | 0.027481 | 0 | 0 | 0 | 0 | 0.0061756 | 0 | 0 | 0 | 0 | 0 | 0 | 0 | 0 | 0 | 0 | 0 | 0 | 0 | 0 | 0 | 0 | 0 | 0 | 1 | 0 | 0
Al0.9992Fe0.0003Ti0.0003 | No Processing | 43.908 | 78.9493 | 27.79 | 0 | 0.99925 | 0 | 0 | 0 | 0 | 0 | 0 | 0 | 0 | 0 | 0.00031194 | 0 | 0 | 0 | 0 | 0 | 0 | 0 | 0 | 0 | 0.00034338 | 0 | 0 | 0 | 0 | 0 | 1 | 0 | 0 | 0 | 0 | 0 | 0 | 0
Al0.9984Fe0.0004Mn0.0005Ti0.0008 | No Processing | 40.4985 | 85.8327 | 34.4564 | 0 | 0.99838 | 0 | 0 | 0 | 0 | 0 | 0 | 0 | 0 | 0 | 0.00037516 | 0 | 0 | 0 | 0.00048591 | 0 | 0 | 0 | 0 | 0 | 0.00075855 | 0 | 0 | 0 | 0 | 0 | 1 | 0 | 0 | 0 | 0 | 0 | 0 | 0
Al0.9463Fe0.0002Mg0.052Mn0.0015 | No Processing | 29.231 | 311.4919 | 158.0939 | 0 | 0.94632 | 0 | 0 | 0 | 0 | 0 | 0 | 0 | 0 | 0 | 0.00022344 | 0 | 0 | 0.05199 | 0.0014665 | 0 | 0 | 0 | 0 | 0 | 0 | 0 | 0 | 0 | 0 | 0 | 1 | 0 | 0 | 0 | 0 | 0 | 0 | 0
Al0.8703Cu0.0474Mg0.001Zn0.0746Zr0.0068 | Naturally aged | 18.6 | 625.164 | 560.8503 | 0 | 0.87029 | 0 | 0 | 0 | 0 | 0 | 0 | 0.047384 | 0 | 0 | 0 | 0 | 0 | 0.00096242 | 0 | 0 | 0 | 0 | 0 | 0 | 0 | 0 | 0.074584 | 0.0067821 | 0 | 1 | 0 | 0 | 0 | 0 | 0 | 0 | 0 | 0
Al0.9992Fe0.0005Ti0.0003 | No Processing | 41.698 | 81.5346 | 32.5298 | 0 | 0.99918 | 0 | 0 | 0 | 0 | 0 | 0 | 0 | 0 | 0 | 0.00052235 | 0 | 0 | 0 | 0 | 0 | 0 | 0 | 0 | 0 | 0.00029498 | 0 | 0 | 0 | 0 | 0 | 1 | 0 | 0 | 0 | 0 | 0 | 0 | 0
Al0.9539Cu0.0336Li0.008Mg0.0005Mn0.004 | Solutionised + Naturally aged | 22.2315 | 486.3005 | 353.6601 | 0 | 0.95387 | 0 | 0 | 0 | 0 | 0 | 0 | 0.033584 | 0 | 0 | 0 | 0 | 0.0079592 | 0.0005416 | 0.0040492 | 0 | 0 | 0 | 0 | 0 | 0 | 0 | 0 | 0 | 0 | 0 | 0 | 0 | 0 | 0 | 0 | 1 | 0 | 0
Al0.9967Mn0.0033 | No Processing | 35.325 | 93.8028 | 46.2122 | 0 | 0.99665 | 0 | 0 | 0 | 0 | 0 | 0 | 0 | 0 | 0 | 0 | 0 | 0 | 0 | 0.0033472 | 0 | 0 | 0 | 0 | 0 | 0 | 0 | 0 | 0 | 0 | 0 | 1 | 0 | 0 | 0 | 0 | 0 | 0 | 0
Al0.9995Fe0.0003Ti0.0002 | No Processing | 46.386 | 71.2103 | 19.384 | 0 | 0.99947 | 0 | 0 | 0 | 0 | 0 | 0 | 0 | 0 | 0 | 0.00033873 | 0 | 0 | 0 | 0 | 0 | 0 | 0 | 0 | 0 | 0.00019042 | 0 | 0 | 0 | 0 | 0 | 1 | 0 | 0 | 0 | 0 | 0 | 0 | 0
Al0.9917Cu0.0064Fe0.0019 | No Processing | 32.5915 | 138.822 | 38.7414 | 0 | 0.99172 | 0 | 0 | 0 | 0 | 0 | 0 | 0.0063801 | 0 | 0 | 0.0019008 | 0 | 0 | 0 | 0 | 0 | 0 | 0 | 0 | 0 | 0 | 0 | 0 | 0 | 0 | 0 | 1 | 0 | 0 | 0 | 0 | 0 | 0 | 0
Al0.9906Cu0.0075Fe0.0019 | No Processing | 32.211 | 140.4215 | 40.5498 | 0 | 0.99065 | 0 | 0 | 0 | 0 | 0 | 0 | 0.0074903 | 0 | 0 | 0.0018637 | 0 | 0 | 0 | 0 | 0 | 0 | 0 | 0 | 0 | 0 | 0 | 0 | 0 | 0 | 0 | 1 | 0 | 0 | 0 | 0 | 0 | 0 | 0
Al0.9987Fe0.0011Ti0.0003 | No Processing | 40.68 | 84.3427 | 33.1366 | 0 | 0.99868 | 0 | 0 | 0 | 0 | 0 | 0 | 0 | 0 | 0 | 0.0010639 | 0 | 0 | 0 | 0 | 0 | 0 | 0 | 0 | 0 | 0.00025746 | 0 | 0 | 0 | 0 | 0 | 1 | 0 | 0 | 0 | 0 | 0 | 0 | 0
Al0.9967Mn0.0033 | No Processing | 35.325 | 93.8028 | 46.2122 | 0 | 0.99668 | 0 | 0 | 0 | 0 | 0 | 0 | 0 | 0 | 0 | 0 | 0 | 0 | 0 | 0.0033167 | 0 | 0 | 0 | 0 | 0 | 0 | 0 | 0 | 0 | 0 | 0 | 1 | 0 | 0 | 0 | 0 | 0 | 0 | 0
Al0.9739Cu0.0176Li0.0085 | Solutionised + Naturally aged | 24.3995 | 406.2867 | 332.0277 | 0 | 0.97388 | 0 | 0 | 0 | 0 | 0 | 0 | 0.017621 | 0 | 0 | 0 | 0 | 0.0084955 | 0 | 0 | 0 | 0 | 0 | 0 | 0 | 0 | 0 | 0 | 0 | 0 | 0 | 0 | 0 | 0 | 0 | 0 | 1 | 0 | 0
Al0.9963Mn0.0037 | No Processing | 34.987 | 94.0502 | 47.0553 | 0 | 0.99633 | 0 | 0 | 0 | 0 | 0 | 0 | 0 | 0 | 0 | 0 | 0 | 0 | 0 | 0.0036734 | 0 | 0 | 0 | 0 | 0 | 0 | 0 | 0 | 0 | 0 | 0 | 1 | 0 | 0 | 0 | 0 | 0 | 0 | 0
Al0.9997Fe0.0003 | No Processing | 45.8215 | 72.1393 | 18.5306 | 0 | 0.99968 | 0 | 0 | 0 | 0 | 0 | 0 | 0 | 0 | 0 | 0.00032357 | 0 | 0 | 0 | 0 | 0 | 0 | 0 | 0 | 0 | 0 | 0 | 0 | 0 | 0 | 0 | 1 | 0 | 0 | 0 | 0 | 0 | 0 | 0
Al0.9996Fe0.0004 | No Processing | 45.8215 | 72.1393 | 20.1824 | 0 | 0.99956 | 0 | 0 | 0 | 0 | 0 | 0 | 0 | 0 | 0 | 0.00043989 | 0 | 0 | 0 | 0 | 0 | 0 | 0 | 0 | 0 | 0 | 0 | 0 | 0 | 0 | 0 | 1 | 0 | 0 | 0 | 0 | 0 | 0 | 0
Al0.9922Cu0.0055Fe0.0023 | No Processing | 34.1415 | 136.9052 | 39.7708 | 0 | 0.99217 | 0 | 0 | 0 | 0 | 0 | 0 | 0.0055321 | 0 | 0 | 0.0022992 | 0 | 0 | 0 | 0 | 0 | 0 | 0 | 0 | 0 | 0 | 0 | 0 | 0 | 0 | 0 | 1 | 0 | 0 | 0 | 0 | 0 | 0 | 0
Al0.8178Cu0.0167Mg0.0304Sc0.0086Zn0.1235Zr0.003 | Solutionised + Artificially peak aged | 7.885 | 788.3337 | 746.6969 | 0 | 0.81777 | 0 | 0 | 0 | 0 | 0 | 0 | 0.016672 | 0 | 0 | 0 | 0 | 0 | 0.030441 | 0 | 0 | 0 | 0.0085966 | 0 | 0 | 0 | 0 | 0.12349 | 0.0030254 | 0 | 0 | 0 | 0 | 1 | 0 | 0 | 0 | 0 | 0
Al0.8456Cu0.0148Mg0.0274Sc0.0063Zn0.1045Zr0.0013 | Solutionised + Artificially peak aged | 8.563 | 781.8337 | 741.9942 | 0 | 0.84565 | 0 | 0 | 0 | 0 | 0 | 0 | 0.014797 | 0 | 0 | 0 | 0 | 0 | 0.027395 | 0 | 0 | 0 | 0.0063088 | 0 | 0 | 0 | 0 | 0.10454 | 0.0013107 | 0 | 0 | 0 | 0 | 1 | 0 | 0 | 0 | 0 | 0
Al0.9975Fe0.0013Mn0.0012 | No Processing | 39.118 | 87.473 | 42.3127 | 0 | 0.99747 | 0 | 0 | 0 | 0 | 0 | 0 | 0 | 0 | 0 | 0.0012897 | 0 | 0 | 0 | 0.0012359 | 0 | 0 | 0 | 0 | 0 | 0 | 0 | 0 | 0 | 0 | 0 | 1 | 0 | 0 | 0 | 0 | 0 | 0 | 0
Al0.9918Cu0.0075Fe0.0007 | No Processing | 32.4605 | 140.2778 | 39.3329 | 0 | 0.99181 | 0 | 0 | 0 | 0 | 0 | 0 | 0.0075039 | 0 | 0 | 0.00068535 | 0 | 0 | 0 | 0 | 0 | 0 | 0 | 0 | 0 | 0 | 0 | 0 | 0 | 0 | 0 | 1 | 0 | 0 | 0 | 0 | 0 | 0 | 0
Al0.9841Cu0.0159 | No Processing | 29.4005 | 161.0978 | 46.9081 | 0 | 0.9841 | 0 | 0 | 0 | 0 | 0 | 0 | 0.0159 | 0 | 0 | 0 | 0 | 0 | 0 | 0 | 0 | 0 | 0 | 0 | 0 | 0 | 0 | 0 | 0 | 0 | 0 | 1 | 0 | 0 | 0 | 0 | 0 | 0 | 0
Al0.8875Cu0.0298Mg0.0071Mn0.0016Pb0.0047Zn0.0685Zr0.0008 | Solutionised + Naturally aged | 17.1341 | 567.9285 | 504.6107 | 0 | 0.88751 | 0 | 0 | 0 | 0 | 0 | 0 | 0.029763 | 0 | 0 | 0 | 0 | 0 | 0.0071275 | 0.0015514 | 0 | 0.0047168 | 0 | 0 | 0 | 0 | 0 | 0.068496 | 0.00083047 | 0 | 0 | 0 | 0 | 0 | 0 | 0 | 1 | 0 | 0
Al0.9995Fe0.0003Ti0.0002 | No Processing | 46.336 | 71.3895 | 19.7014 | 0 | 0.99946 | 0 | 0 | 0 | 0 | 0 | 0 | 0 | 0 | 0 | 0.0003069 | 0 | 0 | 0 | 0 | 0 | 0 | 0 | 0 | 0 | 0.00023304 | 0 | 0 | 0 | 0 | 0 | 1 | 0 | 0 | 0 | 0 | 0 | 0 | 0
Al0.9618Cu0.029Li0.0058Mn0.0025Zr0.001 | Solutionised + Naturally aged | 22.888 | 459.2278 | 403.2287 | 0 | 0.96175 | 0 | 0 | 0 | 0 | 0 | 0 | 0.028953 | 0 | 0 | 0 | 0 | 0.0058261 | 0 | 0.0024952 | 0 | 0 | 0 | 0 | 0 | 0 | 0 | 0 | 0.00097486 | 0 | 0 | 0 | 0 | 0 | 0 | 0 | 1 | 0 | 0
Al0.9997Fe0.0003 | No Processing | 45.8215 | 72.1393 | 18.5306 | 0 | 0.99968 | 0 | 0 | 0 | 0 | 0 | 0 | 0 | 0 | 0 | 0.00032338 | 0 | 0 | 0 | 0 | 0 | 0 | 0 | 0 | 0 | 0 | 0 | 0 | 0 | 0 | 0 | 1 | 0 | 0 | 0 | 0 | 0 | 0 | 0
Al0.8329Cu0.0129Mg0.0364Sc0.006Zn0.1089Zr0.0028 | Solutionised + Artificially peak aged | 7.964 | 793.31 | 754.5 | 0 | 0.83294 | 0 | 0 | 0 | 0 | 0 | 0 | 0.012919 | 0 | 0 | 0 | 0 | 0 | 0.0364 | 0 | 0 | 0 | 0.0060415 | 0 | 0 | 0 | 0 | 0.10889 | 0.002806 | 0 | 0 | 0 | 0 | 1 | 0 | 0 | 0 | 0 | 0
Al0.8572Cu0.0219Fe0.0002Mg0.03Zn0.0898Zr0.0008 | Solutionised + Artificially peak aged | 9.439 | 757.6874 | 703.7233 | 0 | 0.8572 | 0 | 0 | 0 | 0 | 0 | 0 | 0.021944 | 0 | 0 | 0.00023872 | 0 | 0 | 0.03001 | 0 | 0 | 0 | 0 | 0 | 0 | 0 | 0 | 0.089829 | 0.00077871 | 0 | 0 | 0 | 0 | 1 | 0 | 0 | 0 | 0 | 0
Al0.8194Cu0.0117Mg0.0402Sc0.004Zn0.1238Zr0.0009 | Solutionised + Artificially peak aged | 8.409 | 787.05 | 770.08 | 0 | 0.81937 | 0 | 0 | 0 | 0 | 0 | 0 | 0.011722 | 0 | 0 | 0 | 0 | 0 | 0.040231 | 0 | 0 | 0 | 0.003952 | 0 | 0 | 0 | 0 | 0.1238 | 0.00092802 | 0 | 0 | 0 | 0 | 1 | 0 | 0 | 0 | 0 | 0
Al0.9974Fe0.0004Mn0.0022 | No Processing | 38.6055 | 91.0515 | 45.9245 | 0 | 0.99737 | 0 | 0 | 0 | 0 | 0 | 0 | 0 | 0 | 0 | 0.00043522 | 0 | 0 | 0 | 0.0021926 | 0 | 0 | 0 | 0 | 0 | 0 | 0 | 0 | 0 | 0 | 0 | 1 | 0 | 0 | 0 | 0 | 0 | 0 | 0
Al0.9977Fe0.0003Mn0.002 | No Processing | 39.1655 | 90.4541 | 44.4935 | 0 | 0.9977 | 0 | 0 | 0 | 0 | 0 | 0 | 0 | 0 | 0 | 0.00032433 | 0 | 0 | 0 | 0.0019733 | 0 | 0 | 0 | 0 | 0 | 0 | 0 | 0 | 0 | 0 | 0 | 1 | 0 | 0 | 0 | 0 | 0 | 0 | 0
Al0.9812Er0.0024Fe0.0003Si0.0161 | No Processing | 32.7785 | 106.2525 | 46.3503 | 0 | 0.9812 | 0 | 0 | 0 | 0 | 0 | 0 | 0 | 0.0023719 | 0 | 0.00028158 | 0 | 0 | 0 | 0 | 0 | 0 | 0 | 0.016145 | 0 | 0 | 0 | 0 | 0 | 0 | 0 | 1 | 0 | 0 | 0 | 0 | 0 | 0 | 0
Al0.8784Cu0.0206Mg0.0224Sc0.0028Zn0.0759 | Solutionised + Artificially peak aged | 13.811 | 628.7157 | 555.519 | 0 | 0.87835 | 0 | 0 | 0 | 0 | 0 | 0 | 0.020571 | 0 | 0 | 0 | 0 | 0 | 0.022426 | 0 | 0 | 0 | 0.0027916 | 0 | 0 | 0 | 0 | 0.075857 | 0 | 0 | 0 | 0 | 0 | 1 | 0 | 0 | 0 | 0 | 0
Al0.9858Er0.0016Si0.0125 | No Processing | 32.949 | 102.1781 | 45.0063 | 0 | 0.98582 | 0 | 0 | 0 | 0 | 0 | 0 | 0 | 0.0016401 | 0 | 0 | 0 | 0 | 0 | 0 | 0 | 0 | 0 | 0.012463 | 0 | 0 | 0 | 0 | 0 | 0 | 0 | 1 | 0 | 0 | 0 | 0 | 0 | 0 | 0
Al0.9464Mg0.0531Mn0.0005 | No Processing | 28.962 | 315.9455 | 159.8418 | 0 | 0.94643 | 0 | 0 | 0 | 0 | 0 | 0 | 0 | 0 | 0 | 0 | 0 | 0 | 0.053084 | 0.00048568 | 0 | 0 | 0 | 0 | 0 | 0 | 0 | 0 | 0 | 0 | 0 | 1 | 0 | 0 | 0 | 0 | 0 | 0 | 0
Al0.9987Fe0.0012 | No Processing | 40.2745 | 84.9538 | 31.5808 | 0 | 0.9987 | 0 | 0 | 0 | 0 | 0 | 0 | 0 | 0 | 0 | 0.0012128 | 0 | 0 | 0 | 0 | 0 | 0 | 0 | 0 | 0 | 0 | 0 | 0 | 0 | 0 | 0 | 1 | 0 | 0 | 0 | 0 | 0 | 0 | 0
Al0.8631Cu0.0298Fe0.0005Mg0.0321Zn0.0731Zr0.0014 | Solutionised + Artificially peak aged | 10.1425 | 726.0875 | 625.5129 | 0 | 0.86311 | 0 | 0 | 0 | 0 | 0 | 0 | 0.029842 | 0 | 0 | 0.00047789 | 0 | 0 | 0.032053 | 0 | 0 | 0 | 0 | 0 | 0 | 0 | 0 | 0.073117 | 0.0014016 | 0 | 0 | 0 | 0 | 1 | 0 | 0 | 0 | 0 | 0
Al0.9978Fe0.0003Mn0.0018 | No Processing | 39.1655 | 90.4541 | 44.4935 | 0 | 0.99784 | 0 | 0 | 0 | 0 | 0 | 0 | 0 | 0 | 0 | 0.00031849 | 0 | 0 | 0 | 0.0018389 | 0 | 0 | 0 | 0 | 0 | 0 | 0 | 0 | 0 | 0 | 0 | 1 | 0 | 0 | 0 | 0 | 0 | 0 | 0
Al0.996Fe0.001Mn0.003 | No Processing | 37.3765 | 91.3778 | 47.7711 | 0 | 0.99601 | 0 | 0 | 0 | 0 | 0 | 0 | 0 | 0 | 0 | 0.00097419 | 0 | 0 | 0 | 0.0030186 | 0 | 0 | 0 | 0 | 0 | 0 | 0 | 0 | 0 | 0 | 0 | 1 | 0 | 0 | 0 | 0 | 0 | 0 | 0
Al0.9975Cr0.0011Fe0.0011Ni0.0003 | No Processing | 39.7845 | 85.9473 | 34.9694 | 0 | 0.99747 | 0 | 0 | 0 | 0 | 0 | 0.001072 | 0 | 0 | 0 | 0.001119 | 0 | 0 | 0 | 0 | 0.00028553 | 0 | 0 | 0 | 0 | 0 | 0 | 0 | 0 | 0 | 0 | 1 | 0 | 0 | 0 | 0 | 0 | 0 | 0
Ag0.001Al0.8837Cu0.0295Mg0.0223Sc0.0009Zn0.0625 | Solutionised + Artificially peak aged | 14.448 | 577.8203 | 485.8813 | 0.0010285 | 0.88369 | 0 | 0 | 0 | 0 | 0 | 0 | 0.029472 | 0 | 0 | 0 | 0 | 0 | 0.022344 | 0 | 0 | 0 | 0.00094613 | 0 | 0 | 0 | 0 | 0.062518 | 0 | 0 | 0 | 0 | 0 | 1 | 0 | 0 | 0 | 0 | 0
Al0.9996Fe0.0004 | No Processing | 45.8215 | 72.1393 | 18.5306 | 0 | 0.99963 | 0 | 0 | 0 | 0 | 0 | 0 | 0 | 0 | 0 | 0.00036727 | 0 | 0 | 0 | 0 | 0 | 0 | 0 | 0 | 0 | 0 | 0 | 0 | 0 | 0 | 0 | 1 | 0 | 0 | 0 | 0 | 0 | 0 | 0
Al0.946Cu0.0453Li0.0066Zr0.0021 | Solutionised + Naturally aged | 21.756 | 547.0061 | 426.8311 | 0 | 0.94604 | 0 | 0 | 0 | 0 | 0 | 0 | 0.045267 | 0 | 0 | 0 | 0 | 0.0066303 | 0 | 0 | 0 | 0 | 0 | 0 | 0 | 0 | 0 | 0 | 0.0020583 | 0 | 0 | 0 | 0 | 0 | 0 | 0 | 1 | 0 | 0
Al0.957Cu0.031Li0.007Mg0.0011Mn0.0034Zr0.0005 | Solutionised + Naturally aged | 22.5855 | 462.011 | 395.602 | 0 | 0.95696 | 0 | 0 | 0 | 0 | 0 | 0 | 0.03102 | 0 | 0 | 0 | 0 | 0.0070328 | 0.0010967 | 0.0034273 | 0 | 0 | 0 | 0 | 0 | 0 | 0 | 0 | 0.00046119 | 0 | 0 | 0 | 0 | 0 | 0 | 0 | 1 | 0 | 0
Al0.8571Cu0.0168Mg0.0342Sc0.0041Zn0.0869Zr0.001 | Solutionised + Artificially peak aged | 9.563 | 752.9799 | 706.6725 | 0 | 0.8571 | 0 | 0 | 0 | 0 | 0 | 0 | 0.016768 | 0 | 0 | 0 | 0 | 0 | 0.034194 | 0 | 0 | 0 | 0.004075 | 0 | 0 | 0 | 0 | 0.086899 | 0.00096529 | 0 | 0 | 0 | 0 | 1 | 0 | 0 | 0 | 0 | 0
Al0.933Fe0.0001Mg0.0647Mn0.0022 | No Processing | 27.151 | 342.9512 | 163.9133 | 0 | 0.93298 | 0 | 0 | 0 | 0 | 0 | 0 | 0 | 0 | 0 | 0.00013869 | 0 | 0 | 0.064712 | 0.002167 | 0 | 0 | 0 | 0 | 0 | 0 | 0 | 0 | 0 | 0 | 0 | 1 | 0 | 0 | 0 | 0 | 0 | 0 | 0
Al0.9996Fe0.0004 | No Processing | 45.8215 | 72.1393 | 18.5306 | 0 | 0.99965 | 0 | 0 | 0 | 0 | 0 | 0 | 0 | 0 | 0 | 0.00035402 | 0 | 0 | 0 | 0 | 0 | 0 | 0 | 0 | 0 | 0 | 0 | 0 | 0 | 0 | 0 | 1 | 0 | 0 | 0 | 0 | 0 | 0 | 0
Al0.9995Fe0.0003Mn0.0002 | No Processing | 45.203 | 72.6311 | 20.8079 | 0 | 0.99951 | 0 | 0 | 0 | 0 | 0 | 0 | 0 | 0 | 0 | 0.00032336 | 0 | 0 | 0 | 0.0001638 | 0 | 0 | 0 | 0 | 0 | 0 | 0 | 0 | 0 | 0 | 0 | 1 | 0 | 0 | 0 | 0 | 0 | 0 | 0
Al0.8484Cu0.0215Mg0.0377Sc0.0039Zn0.0876Zr0.0009 | Solutionised + Artificially peak aged | 9.707 | 751.398 | 699.1252 | 0 | 0.84839 | 0 | 0 | 0 | 0 | 0 | 0 | 0.021508 | 0 | 0 | 0 | 0 | 0 | 0.03765 | 0 | 0 | 0 | 0.0039305 | 0 | 0 | 0 | 0 | 0.087646 | 0.00087369 | 0 | 0 | 0 | 0 | 1 | 0 | 0 | 0 | 0 | 0
Al0.8218Cu0.0126Mg0.0354Sc0.0041Zn0.1246Zr0.0016 | Solutionised + Artificially peak aged | 8.31 | 792.73 | 760.02 | 0 | 0.82175 | 0 | 0 | 0 | 0 | 0 | 0 | 0.01257 | 0 | 0 | 0 | 0 | 0 | 0.03537 | 0 | 0 | 0 | 0.0040981 | 0 | 0 | 0 | 0 | 0.12462 | 0.0015894 | 0 | 0 | 0 | 0 | 1 | 0 | 0 | 0 | 0 | 0
Al0.9995Fe0.0005 | No Processing | 45.8215 | 72.1393 | 20.1824 | 0 | 0.99954 | 0 | 0 | 0 | 0 | 0 | 0 | 0 | 0 | 0 | 0.00046405 | 0 | 0 | 0 | 0 | 0 | 0 | 0 | 0 | 0 | 0 | 0 | 0 | 0 | 0 | 0 | 1 | 0 | 0 | 0 | 0 | 0 | 0 | 0
Al0.9983Fe0.0008Ti0.0009 | No Processing | 41.297 | 84.2577 | 29.5072 | 0 | 0.9983 | 0 | 0 | 0 | 0 | 0 | 0 | 0 | 0 | 0 | 0.00081077 | 0 | 0 | 0 | 0 | 0 | 0 | 0 | 0 | 0 | 0.00088881 | 0 | 0 | 0 | 0 | 0 | 1 | 0 | 0 | 0 | 0 | 0 | 0 | 0
Al0.8477Cu0.0298Mg0.0235Sc0.0044Zn0.0923Zr0.0023 | Solutionised + Artificially peak aged | 9.3802 | 763.7274 | 699.6821 | 0 | 0.84772 | 0 | 0 | 0 | 0 | 0 | 0 | 0.029807 | 0 | 0 | 0 | 0 | 0 | 0.023475 | 0 | 0 | 0 | 0.004383 | 0 | 0 | 0 | 0 | 0.092297 | 0.0023136 | 0 | 0 | 0 | 0 | 1 | 0 | 0 | 0 | 0 | 0
Al0.9525Cu0.0367Li0.0052Mg0.002Mn0.0036 | Solutionised + Naturally aged | 23.0125 | 447.6623 | 314.7623 | 0 | 0.9525 | 0 | 0 | 0 | 0 | 0 | 0 | 0.036714 | 0 | 0 | 0 | 0 | 0.0051648 | 0.002031 | 0.0035862 | 0 | 0 | 0 | 0 | 0 | 0 | 0 | 0 | 0 | 0 | 0 | 0 | 0 | 0 | 0 | 0 | 1 | 0 | 0
Al0.9987Fe0.0013 | No Processing | 40.2745 | 84.9538 | 31.5808 | 0 | 0.99869 | 0 | 0 | 0 | 0 | 0 | 0 | 0 | 0 | 0 | 0.0012793 | 0 | 0 | 0 | 0 | 0 | 0 | 0 | 0 | 0 | 0 | 0 | 0 | 0 | 0 | 0 | 1 | 0 | 0 | 0 | 0 | 0 | 0 | 0
Al0.9982Fe0.0005Ni0.0013 | No Processing | 40.033 | 85.6275 | 31.1637 | 0 | 0.99823 | 0 | 0 | 0 | 0 | 0 | 0 | 0 | 0 | 0 | 0.00047348 | 0 | 0 | 0 | 0 | 0.0012986 | 0 | 0 | 0 | 0 | 0 | 0 | 0 | 0 | 0 | 0 | 1 | 0 | 0 | 0 | 0 | 0 | 0 | 0
Al0.9993Fe0.0007 | No Processing | 42.7325 | 81.4635 | 31.2551 | 0 | 0.99925 | 0 | 0 | 0 | 0 | 0 | 0 | 0 | 0 | 0 | 0.00074603 | 0 | 0 | 0 | 0 | 0 | 0 | 0 | 0 | 0 | 0 | 0 | 0 | 0 | 0 | 0 | 1 | 0 | 0 | 0 | 0 | 0 | 0 | 0
Al0.9977Cr0.0012Fe0.0011 | No Processing | 40.0545 | 85.3302 | 35.1296 | 0 | 0.99775 | 0 | 0 | 0 | 0 | 0 | 0.0011546 | 0 | 0 | 0 | 0.0010957 | 0 | 0 | 0 | 0 | 0 | 0 | 0 | 0 | 0 | 0 | 0 | 0 | 0 | 0 | 0 | 1 | 0 | 0 | 0 | 0 | 0 | 0 | 0
Al0.9994Ti0.0006 | No Processing | 42.7855 | 75.5069 | 19.6858 | 0 | 0.99939 | 0 | 0 | 0 | 0 | 0 | 0 | 0 | 0 | 0 | 0 | 0 | 0 | 0 | 0 | 0 | 0 | 0 | 0 | 0 | 0.00061203 | 0 | 0 | 0 | 0 | 0 | 1 | 0 | 0 | 0 | 0 | 0 | 0 | 0
Al0.9996Fe0.0004 | No Processing | 45.8215 | 72.1393 | 20.1824 | 0 | 0.99957 | 0 | 0 | 0 | 0 | 0 | 0 | 0 | 0 | 0 | 0.00041468 | 0 | 0 | 0 | 0 | 0 | 0 | 0 | 0 | 0 | 0 | 0 | 0 | 0 | 0 | 0 | 1 | 0 | 0 | 0 | 0 | 0 | 0 | 0
Al0.8405Cu0.0167Mg0.0386Sc0.0039Zn0.0995Zr0.0008 | Solutionised + Artificially peak aged | 9.16 | 774.0156 | 740.1869 | 0 | 0.84054 | 0 | 0 | 0 | 0 | 0 | 0 | 0.016742 | 0 | 0 | 0 | 0 | 0 | 0.038565 | 0 | 0 | 0 | 0.0038737 | 0 | 0 | 0 | 0 | 0.099522 | 0.00075716 | 0 | 0 | 0 | 0 | 1 | 0 | 0 | 0 | 0 | 0
Al0.9963Mn0.0037 | No Processing | 34.987 | 94.0502 | 47.0553 | 0 | 0.99627 | 0 | 0 | 0 | 0 | 0 | 0 | 0 | 0 | 0 | 0 | 0 | 0 | 0 | 0.0037299 | 0 | 0 | 0 | 0 | 0 | 0 | 0 | 0 | 0 | 0 | 0 | 1 | 0 | 0 | 0 | 0 | 0 | 0 | 0
Al0.9981Fe0.0004Mn0.0015 | No Processing | 39.3855 | 87.7619 | 41.6722 | 0 | 0.99808 | 0 | 0 | 0 | 0 | 0 | 0 | 0 | 0 | 0 | 0.00044986 | 0 | 0 | 0 | 0.001471 | 0 | 0 | 0 | 0 | 0 | 0 | 0 | 0 | 0 | 0 | 0 | 1 | 0 | 0 | 0 | 0 | 0 | 0 | 0
Al0.8796Cu0.0217Mg0.0216Zn0.0738Zr0.0032 | Solutionised + Artificially peak aged | 11.3008 | 638.9153 | 556.6927 | 0 | 0.87962 | 0 | 0 | 0 | 0 | 0 | 0 | 0.021689 | 0 | 0 | 0 | 0 | 0 | 0.021613 | 0 | 0 | 0 | 0 | 0 | 0 | 0 | 0 | 0.073832 | 0.00324 | 0 | 0 | 0 | 0 | 1 | 0 | 0 | 0 | 0 | 0
Al0.9996Fe0.0004 | No Processing | 45.8215 | 72.1393 | 18.5306 | 0 | 0.99962 | 0 | 0 | 0 | 0 | 0 | 0 | 0 | 0 | 0 | 0.00038064 | 0 | 0 | 0 | 0 | 0 | 0 | 0 | 0 | 0 | 0 | 0 | 0 | 0 | 0 | 0 | 1 | 0 | 0 | 0 | 0 | 0 | 0 | 0
Al0.999Fe0.0007Ti0.0003 | No Processing | 41.698 | 81.5346 | 32.185 | 0 | 0.99898 | 0 | 0 | 0 | 0 | 0 | 0 | 0 | 0 | 0 | 0.00071545 | 0 | 0 | 0 | 0 | 0 | 0 | 0 | 0 | 0 | 0.00030934 | 0 | 0 | 0 | 0 | 0 | 1 | 0 | 0 | 0 | 0 | 0 | 0 | 0
Al0.8499Cu0.0191Mg0.033Sc0.0024Zn0.0946Zr0.001 | Solutionised + Artificially peak aged | 9.232 | 767.5756 | 723.4154 | 0 | 0.84995 | 0 | 0 | 0 | 0 | 0 | 0 | 0.019081 | 0 | 0 | 0 | 0 | 0 | 0.032986 | 0 | 0 | 0 | 0.0023768 | 0 | 0 | 0 | 0 | 0.09461 | 0.00099899 | 0 | 0 | 0 | 0 | 1 | 0 | 0 | 0 | 0 | 0
Al0.9984Cr0.0001Fe0.0005Ni0.0008Ti0.0002 | No Processing | 40.558 | 84.8927 | 32.4622 | 0 | 0.99842 | 0 | 0 | 0 | 0 | 0 | 0.00013401 | 0 | 0 | 0 | 0.0004592 | 0 | 0 | 0 | 0 | 0.0007665 | 0 | 0 | 0 | 0 | 0.00021832 | 0 | 0 | 0 | 0 | 0 | 1 | 0 | 0 | 0 | 0 | 0 | 0 | 0
Al0.9995Fe0.0005 | No Processing | 45.8215 | 72.1393 | 20.1824 | 0 | 0.99953 | 0 | 0 | 0 | 0 | 0 | 0 | 0 | 0 | 0 | 0.00046581 | 0 | 0 | 0 | 0 | 0 | 0 | 0 | 0 | 0 | 0 | 0 | 0 | 0 | 0 | 0 | 1 | 0 | 0 | 0 | 0 | 0 | 0 | 0
Al0.937Cu0.0504Li0.0078Mg0.0006Mn0.0018Zr0.0024 | Solutionised + Naturally aged | 18.107 | 562.2185 | 429.6895 | 0 | 0.93702 | 0 | 0 | 0 | 0 | 0 | 0 | 0.050367 | 0 | 0 | 0 | 0 | 0.0077898 | 0.0006225 | 0.0018095 | 0 | 0 | 0 | 0 | 0 | 0 | 0 | 0 | 0.0023909 | 0 | 0 | 0 | 0 | 0 | 0 | 0 | 1 | 0 | 0
Al0.9996Fe0.0004 | No Processing | 45.8215 | 72.1393 | 20.1824 | 0 | 0.99957 | 0 | 0 | 0 | 0 | 0 | 0 | 0 | 0 | 0 | 0.00042855 | 0 | 0 | 0 | 0 | 0 | 0 | 0 | 0 | 0 | 0 | 0 | 0 | 0 | 0 | 0 | 1 | 0 | 0 | 0 | 0 | 0 | 0 | 0
Al0.8807Cu0.0197Mg0.0213Sc0.0016Zn0.0768 | Solutionised + Artificially peak aged | 14.229 | 623.5805 | 557.6032 | 0 | 0.88067 | 0 | 0 | 0 | 0 | 0 | 0 | 0.01972 | 0 | 0 | 0 | 0 | 0 | 0.021266 | 0 | 0 | 0 | 0.0015607 | 0 | 0 | 0 | 0 | 0.076782 | 0 | 0 | 0 | 0 | 0 | 1 | 0 | 0 | 0 | 0 | 0
Al0.9987Fe0.0013 | No Processing | 40.2745 | 84.9538 | 31.5808 | 0 | 0.9987 | 0 | 0 | 0 | 0 | 0 | 0 | 0 | 0 | 0 | 0.001301 | 0 | 0 | 0 | 0 | 0 | 0 | 0 | 0 | 0 | 0 | 0 | 0 | 0 | 0 | 0 | 1 | 0 | 0 | 0 | 0 | 0 | 0 | 0
Al0.9977Fe0.0008Mn0.0015 | No Processing | 39.3155 | 88.1544 | 44.7314 | 0 | 0.99772 | 0 | 0 | 0 | 0 | 0 | 0 | 0 | 0 | 0 | 0.00079113 | 0 | 0 | 0 | 0.0014913 | 0 | 0 | 0 | 0 | 0 | 0 | 0 | 0 | 0 | 0 | 0 | 1 | 0 | 0 | 0 | 0 | 0 | 0 | 0
Al0.827Cu0.0236Mg0.0438Sc0.0052Zn0.0996Zr0.0008 | Solutionised + Artificially peak aged | 8.947 | 778.5106 | 736.2504 | 0 | 0.82697 | 0 | 0 | 0 | 0 | 0 | 0 | 0.023595 | 0 | 0 | 0 | 0 | 0 | 0.043804 | 0 | 0 | 0 | 0.0051957 | 0 | 0 | 0 | 0 | 0.099626 | 0.0008112 | 0 | 0 | 0 | 0 | 1 | 0 | 0 | 0 | 0 | 0
Al0.9974Cr0.0011Fe0.0009Ni0.0004Ti0.0002 | No Processing | 40.2185 | 85.072 | 36.4696 | 0 | 0.99743 | 0 | 0 | 0 | 0 | 0 | 0.0010785 | 0 | 0 | 0 | 0.00085872 | 0 | 0 | 0 | 0 | 0.00041027 | 0 | 0 | 0 | 0 | 0.00022344 | 0 | 0 | 0 | 0 | 0 | 1 | 0 | 0 | 0 | 0 | 0 | 0 | 0
Al0.9993Fe0.0007 | No Processing | 42.7325 | 81.4635 | 31.2551 | 0 | 0.99925 | 0 | 0 | 0 | 0 | 0 | 0 | 0 | 0 | 0 | 0.00074545 | 0 | 0 | 0 | 0 | 0 | 0 | 0 | 0 | 0 | 0 | 0 | 0 | 0 | 0 | 0 | 1 | 0 | 0 | 0 | 0 | 0 | 0 | 0
Al0.9925Fe0.0028Mn0.0048 | No Processing | 34.582 | 99.8744 | 59.4432 | 0 | 0.99249 | 0 | 0 | 0 | 0 | 0 | 0 | 0 | 0 | 0 | 0.0027506 | 0 | 0 | 0 | 0.0047547 | 0 | 0 | 0 | 0 | 0 | 0 | 0 | 0 | 0 | 0 | 0 | 1 | 0 | 0 | 0 | 0 | 0 | 0 | 0
Al0.8534Cu0.0233Mg0.0235Sc0.0068Zn0.093 | Solutionised + Artificially peak aged | 10.5587 | 665.2643 | 701.3564 | 0 | 0.85342 | 0 | 0 | 0 | 0 | 0 | 0 | 0.023267 | 0 | 0 | 0 | 0 | 0 | 0.023505 | 0 | 0 | 0 | 0.0067786 | 0 | 0 | 0 | 0 | 0.093027 | 0 | 0 | 0 | 0 | 0 | 1 | 0 | 0 | 0 | 0 | 0
Al0.9923Cu0.0037Fe0.003Mn0.001 | No Processing | 34.923 | 94.2596 | 42.5822 | 0 | 0.99226 | 0 | 0 | 0 | 0 | 0 | 0 | 0.0037078 | 0 | 0 | 0.0030226 | 0 | 0 | 0 | 0.0010135 | 0 | 0 | 0 | 0 | 0 | 0 | 0 | 0 | 0 | 0 | 0 | 1 | 0 | 0 | 0 | 0 | 0 | 0 | 0
Al0.8774Cu0.0209Mg0.0261Sc0.0028Zn0.0729 | Solutionised + Artificially peak aged | 12.763 | 634.3336 | 568.3264 | 0 | 0.87735 | 0 | 0 | 0 | 0 | 0 | 0 | 0.02087 | 0 | 0 | 0 | 0 | 0 | 0.026132 | 0 | 0 | 0 | 0.0027667 | 0 | 0 | 0 | 0 | 0.07288 | 0 | 0 | 0 | 0 | 0 | 1 | 0 | 0 | 0 | 0 | 0
Al0.8285Cu0.0164Mg0.0413Sc0.0041Zn0.1082Zr0.0014 | Solutionised + Artificially peak aged | 8.884 | 779.0237 | 741.2942 | 0 | 0.82851 | 0 | 0 | 0 | 0 | 0 | 0 | 0.016397 | 0 | 0 | 0 | 0 | 0 | 0.04133 | 0 | 0 | 0 | 0.004089 | 0 | 0 | 0 | 0 | 0.10824 | 0.0014338 | 0 | 0 | 0 | 0 | 1 | 0 | 0 | 0 | 0 | 0
Al0.9975Fe0.0007Mn0.0018 | No Processing | 38.8155 | 90.9249 | 46.7919 | 0 | 0.99754 | 0 | 0 | 0 | 0 | 0 | 0 | 0 | 0 | 0 | 0.00065661 | 0 | 0 | 0 | 0.0018021 | 0 | 0 | 0 | 0 | 0 | 0 | 0 | 0 | 0 | 0 | 0 | 1 | 0 | 0 | 0 | 0 | 0 | 0 | 0
Al0.9995Fe0.0003Ti0.0002 | No Processing | 46.386 | 71.2103 | 19.384 | 0 | 0.99949 | 0 | 0 | 0 | 0 | 0 | 0 | 0 | 0 | 0 | 0.00032263 | 0 | 0 | 0 | 0 | 0 | 0 | 0 | 0 | 0 | 0.00018716 | 0 | 0 | 0 | 0 | 0 | 1 | 0 | 0 | 0 | 0 | 0 | 0 | 0
Al0.9997Fe0.0003 | No Processing | 45.8215 | 72.1393 | 18.5306 | 0 | 0.99967 | 0 | 0 | 0 | 0 | 0 | 0 | 0 | 0 | 0 | 0.00033051 | 0 | 0 | 0 | 0 | 0 | 0 | 0 | 0 | 0 | 0 | 0 | 0 | 0 | 0 | 0 | 1 | 0 | 0 | 0 | 0 | 0 | 0 | 0
Al0.9759Fe0.0082Mn0.0159 | No Processing | 29.136 | 165.0363 | 66.9054 | 0 | 0.97593 | 0 | 0 | 0 | 0 | 0 | 0 | 0 | 0 | 0 | 0.0082151 | 0 | 0 | 0 | 0.015852 | 0 | 0 | 0 | 0 | 0 | 0 | 0 | 0 | 0 | 0 | 0 | 1 | 0 | 0 | 0 | 0 | 0 | 0 | 0
Al0.986Ga0.0003Mg0.0002Si0.0124V0.0012 | No Processing | 33.0585 | 101.5201 | 46.2708 | 0 | 0.98596 | 0 | 0 | 0 | 0 | 0 | 0 | 0 | 0 | 0 | 0 | 0.00027222 | 0 | 0.00016439 | 0 | 0 | 0 | 0 | 0.012365 | 0 | 0 | 0.0012352 | 0 | 0 | 0 | 0 | 1 | 0 | 0 | 0 | 0 | 0 | 0 | 0
Al0.9964Mn0.0036 | No Processing | 34.987 | 94.0502 | 47.0553 | 0 | 0.9964 | 0 | 0 | 0 | 0 | 0 | 0 | 0 | 0 | 0 | 0 | 0 | 0 | 0 | 0.0035972 | 0 | 0 | 0 | 0 | 0 | 0 | 0 | 0 | 0 | 0 | 0 | 1 | 0 | 0 | 0 | 0 | 0 | 0 | 0
Al0.9996Fe0.0004 | No Processing | 45.8215 | 72.1393 | 18.5306 | 0 | 0.99962 | 0 | 0 | 0 | 0 | 0 | 0 | 0 | 0 | 0 | 0.00038388 | 0 | 0 | 0 | 0 | 0 | 0 | 0 | 0 | 0 | 0 | 0 | 0 | 0 | 0 | 0 | 1 | 0 | 0 | 0 | 0 | 0 | 0 | 0
Al0.9996Fe0.0004 | No Processing | 45.8215 | 72.1393 | 18.5306 | 0 | 0.99961 | 0 | 0 | 0 | 0 | 0 | 0 | 0 | 0 | 0 | 0.00038685 | 0 | 0 | 0 | 0 | 0 | 0 | 0 | 0 | 0 | 0 | 0 | 0 | 0 | 0 | 0 | 1 | 0 | 0 | 0 | 0 | 0 | 0 | 0
Al0.9992Fe0.0007Ti0.0002 | No Processing | 41.509 | 82.604 | 32.5172 | 0 | 0.99916 | 0 | 0 | 0 | 0 | 0 | 0 | 0 | 0 | 0 | 0.00066981 | 0 | 0 | 0 | 0 | 0 | 0 | 0 | 0 | 0 | 0.00017026 | 0 | 0 | 0 | 0 | 0 | 1 | 0 | 0 | 0 | 0 | 0 | 0 | 0
Al0.9975Cr0.002Fe0.0006 | No Processing | 39.693 | 86.0523 | 35.0195 | 0 | 0.99746 | 0 | 0 | 0 | 0 | 0 | 0.00199 | 0 | 0 | 0 | 0.00055062 | 0 | 0 | 0 | 0 | 0 | 0 | 0 | 0 | 0 | 0 | 0 | 0 | 0 | 0 | 0 | 1 | 0 | 0 | 0 | 0 | 0 | 0 | 0
Al0.9521Cu0.0314Li0.0082Mg0.0046Mn0.0038 | Solutionised + Naturally aged | 22.274 | 486.0025 | 361.8583 | 0 | 0.95212 | 0 | 0 | 0 | 0 | 0 | 0 | 0.031354 | 0 | 0 | 0 | 0 | 0.008225 | 0.0045511 | 0.0037547 | 0 | 0 | 0 | 0 | 0 | 0 | 0 | 0 | 0 | 0 | 0 | 0 | 0 | 0 | 0 | 0 | 1 | 0 | 0
Al0.8794Cu0.0196Mg0.0259Sc0.0024Zn0.0727 | Solutionised + Artificially peak aged | 13.34 | 629.8616 | 556.1508 | 0 | 0.87944 | 0 | 0 | 0 | 0 | 0 | 0 | 0.019648 | 0 | 0 | 0 | 0 | 0 | 0.025866 | 0 | 0 | 0 | 0.0023609 | 0 | 0 | 0 | 0 | 0.072681 | 0 | 0 | 0 | 0 | 0 | 1 | 0 | 0 | 0 | 0 | 0
Al0.9926Fe0.0008Mn0.0065 | No Processing | 33.713 | 100.9986 | 62.7032 | 0 | 0.99263 | 0 | 0 | 0 | 0 | 0 | 0 | 0 | 0 | 0 | 0.00083079 | 0 | 0 | 0 | 0.0065426 | 0 | 0 | 0 | 0 | 0 | 0 | 0 | 0 | 0 | 0 | 0 | 1 | 0 | 0 | 0 | 0 | 0 | 0 | 0
Al0.9995Fe0.0005 | No Processing | 45.8215 | 72.1393 | 20.1824 | 0 | 0.99953 | 0 | 0 | 0 | 0 | 0 | 0 | 0 | 0 | 0 | 0.00046674 | 0 | 0 | 0 | 0 | 0 | 0 | 0 | 0 | 0 | 0 | 0 | 0 | 0 | 0 | 0 | 1 | 0 | 0 | 0 | 0 | 0 | 0 | 0
Al0.9704Cu0.0192Li0.0082Zr0.0022 | Solutionised + Naturally aged | 24.4195 | 429.9585 | 392.9034 | 0 | 0.97037 | 0 | 0 | 0 | 0 | 0 | 0 | 0.019218 | 0 | 0 | 0 | 0 | 0.0082488 | 0 | 0 | 0 | 0 | 0 | 0 | 0 | 0 | 0 | 0 | 0.002167 | 0 | 0 | 0 | 0 | 0 | 0 | 0 | 1 | 0 | 0
Al0.9978Cr0.0018Fe0.0004 | No Processing | 39.963 | 85.8902 | 32.7021 | 0 | 0.9978 | 0 | 0 | 0 | 0 | 0 | 0.0018399 | 0 | 0 | 0 | 0.00036072 | 0 | 0 | 0 | 0 | 0 | 0 | 0 | 0 | 0 | 0 | 0 | 0 | 0 | 0 | 0 | 1 | 0 | 0 | 0 | 0 | 0 | 0 | 0
Al0.9978Fe0.0011Mn0.0011 | No Processing | 39.4375 | 86.8559 | 42.7522 | 0 | 0.99782 | 0 | 0 | 0 | 0 | 0 | 0 | 0 | 0 | 0 | 0.0010914 | 0 | 0 | 0 | 0.0010917 | 0 | 0 | 0 | 0 | 0 | 0 | 0 | 0 | 0 | 0 | 0 | 1 | 0 | 0 | 0 | 0 | 0 | 0 | 0
Al0.9956Fe0.0013Mn0.0031 | No Processing | 37.4985 | 91.3754 | 47.7369 | 0 | 0.99558 | 0 | 0 | 0 | 0 | 0 | 0 | 0 | 0 | 0 | 0.0013129 | 0 | 0 | 0 | 0.0031028 | 0 | 0 | 0 | 0 | 0 | 0 | 0 | 0 | 0 | 0 | 0 | 1 | 0 | 0 | 0 | 0 | 0 | 0 | 0
Al0.8547Cu0.0234Mg0.0269Sc0.0047Zn0.0904 | Solutionised + Artificially peak aged | 10.2165 | 666.2943 | 705.5925 | 0 | 0.85465 | 0 | 0 | 0 | 0 | 0 | 0 | 0.023402 | 0 | 0 | 0 | 0 | 0 | 0.026891 | 0 | 0 | 0 | 0.0046726 | 0 | 0 | 0 | 0 | 0.090381 | 0 | 0 | 0 | 0 | 0 | 1 | 0 | 0 | 0 | 0 | 0
Al0.9804Er0.0085Si0.0111 | No Processing | 32.6185 | 113.4424 | 46.3832 | 0 | 0.98044 | 0 | 0 | 0 | 0 | 0 | 0 | 0 | 0.0084788 | 0 | 0 | 0 | 0 | 0 | 0 | 0 | 0 | 0 | 0.011084 | 0 | 0 | 0 | 0 | 0 | 0 | 0 | 1 | 0 | 0 | 0 | 0 | 0 | 0 | 0
Al0.9575Cu0.0325Li0.0075Mn0.0018Zr0.0007 | Solutionised + Naturally aged | 22.6705 | 460.5947 | 403.8971 | 0 | 0.95751 | 0 | 0 | 0 | 0 | 0 | 0 | 0.032469 | 0 | 0 | 0 | 0 | 0.0075228 | 0 | 0.0017753 | 0 | 0 | 0 | 0 | 0 | 0 | 0 | 0 | 0.00071968 | 0 | 0 | 0 | 0 | 0 | 0 | 0 | 1 | 0 | 0
Al0.9975Cr0.002Fe0.0005 | No Processing | 39.693 | 86.0523 | 35.1797 | 0 | 0.99754 | 0 | 0 | 0 | 0 | 0 | 0.0019527 | 0 | 0 | 0 | 0.00050789 | 0 | 0 | 0 | 0 | 0 | 0 | 0 | 0 | 0 | 0 | 0 | 0 | 0 | 0 | 0 | 1 | 0 | 0 | 0 | 0 | 0 | 0 | 0
Al0.8797Cu0.0256Mg0.0195Zn0.0753 | Solutionised + Artificially peak aged | 13.835 | 626.7091 | 552.5978 | 0 | 0.87965 | 0 | 0 | 0 | 0 | 0 | 0 | 0.025591 | 0 | 0 | 0 | 0 | 0 | 0.019471 | 0 | 0 | 0 | 0 | 0 | 0 | 0 | 0 | 0.075287 | 0 | 0 | 0 | 0 | 0 | 1 | 0 | 0 | 0 | 0 | 0
Al0.8805Cu0.0211Mg0.0228Sc0.002Zn0.0736 | Solutionised + Artificially peak aged | 13.719 | 629.1472 | 555.3126 | 0 | 0.88045 | 0 | 0 | 0 | 0 | 0 | 0 | 0.021072 | 0 | 0 | 0 | 0 | 0 | 0.02281 | 0 | 0 | 0 | 0.0020242 | 0 | 0 | 0 | 0 | 0.073639 | 0 | 0 | 0 | 0 | 0 | 1 | 0 | 0 | 0 | 0 | 0
Al0.9997Fe0.0003 | No Processing | 45.8215 | 72.1393 | 18.5306 | 0 | 0.99967 | 0 | 0 | 0 | 0 | 0 | 0 | 0 | 0 | 0 | 0.00033156 | 0 | 0 | 0 | 0 | 0 | 0 | 0 | 0 | 0 | 0 | 0 | 0 | 0 | 0 | 0 | 1 | 0 | 0 | 0 | 0 | 0 | 0 | 0
Al0.9723Cu0.0118Fe0.003Li0.0057Mg0.004Mn0.0025Ti0.0006 | Solutionised + Naturally aged | 24.6585 | 378.4871 | 287.1766 | 0 | 0.97235 | 0 | 0 | 0 | 0 | 0 | 0 | 0.011756 | 0 | 0 | 0.0029873 | 0 | 0.0056904 | 0.004026 | 0.0025163 | 0 | 0 | 0 | 0 | 0 | 0.00064206 | 0 | 0 | 0 | 0 | 0 | 0 | 0 | 0 | 0 | 0 | 1 | 0 | 0
Al0.8484Cu0.0126Mg0.0379Sc0.0022Zn0.0969Zr0.002 | Solutionised + Artificially peak aged | 8.476 | 784.11 | 737.52 | 0 | 0.84835 | 0 | 0 | 0 | 0 | 0 | 0 | 0.012564 | 0 | 0 | 0 | 0 | 0 | 0.037927 | 0 | 0 | 0 | 0.0022124 | 0 | 0 | 0 | 0 | 0.096932 | 0.0020137 | 0 | 0 | 0 | 0 | 1 | 0 | 0 | 0 | 0 | 0
Al0.9955Fe0.0004Mn0.0041 | No Processing | 37.2965 | 93.5844 | 54.3201 | 0 | 0.99553 | 0 | 0 | 0 | 0 | 0 | 0 | 0 | 0 | 0 | 0.00040292 | 0 | 0 | 0 | 0.0040651 | 0 | 0 | 0 | 0 | 0 | 0 | 0 | 0 | 0 | 0 | 0 | 1 | 0 | 0 | 0 | 0 | 0 | 0 | 0
Al0.8444Cu0.0214Mg0.0387Sc0.0039Zn0.0909Zr0.0008 | Solutionised + Artificially peak aged | 9.353 | 763.7674 | 721.3296 | 0 | 0.84439 | 0 | 0 | 0 | 0 | 0 | 0 | 0.021392 | 0 | 0 | 0 | 0 | 0 | 0.038662 | 0 | 0 | 0 | 0.0038532 | 0 | 0 | 0 | 0 | 0.09091 | 0.00079435 | 0 | 0 | 0 | 0 | 1 | 0 | 0 | 0 | 0 | 0
Al0.9922Cr0.0006Fe0.0019Mn0.0052 | No Processing | 33.523 | 101.0907 | 60.2758 | 0 | 0.99222 | 0 | 0 | 0 | 0 | 0 | 0.00059094 | 0 | 0 | 0 | 0.0019224 | 0 | 0 | 0 | 0.0052479 | 0 | 0 | 0 | 0 | 0 | 0 | 0 | 0 | 0 | 0 | 0 | 1 | 0 | 0 | 0 | 0 | 0 | 0 | 0
Al0.8786Cu0.0197Mg0.0276Sc0.0024Zn0.0718 | Solutionised + Artificially peak aged | 13.254 | 630.7671 | 565.2559 | 0 | 0.87856 | 0 | 0 | 0 | 0 | 0 | 0 | 0.019654 | 0 | 0 | 0 | 0 | 0 | 0.027607 | 0 | 0 | 0 | 0.0023667 | 0 | 0 | 0 | 0 | 0.07181 | 0 | 0 | 0 | 0 | 0 | 1 | 0 | 0 | 0 | 0 | 0
Al0.8764Cu0.0192Mg0.0275Sc0.002Zn0.0741Zr0.0007 | Solutionised + Artificially peak aged | 11.7645 | 638.0042 | 578.3339 | 0 | 0.87641 | 0 | 0 | 0 | 0 | 0 | 0 | 0.019206 | 0 | 0 | 0 | 0 | 0 | 0.027516 | 0 | 0 | 0 | 0.0020406 | 0 | 0 | 0 | 0 | 0.074124 | 0.00069922 | 0 | 0 | 0 | 0 | 1 | 0 | 0 | 0 | 0 | 0
Al0.9995Fe0.0005 | No Processing | 45.8215 | 72.1393 | 20.1824 | 0 | 0.99955 | 0 | 0 | 0 | 0 | 0 | 0 | 0 | 0 | 0 | 0.00045292 | 0 | 0 | 0 | 0 | 0 | 0 | 0 | 0 | 0 | 0 | 0 | 0 | 0 | 0 | 0 | 1 | 0 | 0 | 0 | 0 | 0 | 0 | 0
Al0.9882Cr0.0021Cu0.0074Fe0.0024 | No Processing | 31.5415 | 155.9222 | 46.1336 | 0 | 0.98818 | 0 | 0 | 0 | 0 | 0 | 0.0020737 | 0.0073687 | 0 | 0 | 0.0023767 | 0 | 0 | 0 | 0 | 0 | 0 | 0 | 0 | 0 | 0 | 0 | 0 | 0 | 0 | 0 | 1 | 0 | 0 | 0 | 0 | 0 | 0 | 0
Al0.9445Mg0.0551Mn0.0003 | No Processing | 28.586 | 324.5621 | 159.4107 | 0 | 0.94451 | 0 | 0 | 0 | 0 | 0 | 0 | 0 | 0 | 0 | 0 | 0 | 0 | 0.055146 | 0.00034584 | 0 | 0 | 0 | 0 | 0 | 0 | 0 | 0 | 0 | 0 | 0 | 1 | 0 | 0 | 0 | 0 | 0 | 0 | 0
Al0.9787Fe0.0007Si0.0206 | No Processing | 32.5085 | 118.2738 | 47.5349 | 0 | 0.97873 | 0 | 0 | 0 | 0 | 0 | 0 | 0 | 0 | 0 | 0.00070958 | 0 | 0 | 0 | 0 | 0 | 0 | 0 | 0.020556 | 0 | 0 | 0 | 0 | 0 | 0 | 0 | 1 | 0 | 0 | 0 | 0 | 0 | 0 | 0
Al0.9997Fe0.0003 | No Processing | 45.8215 | 72.1393 | 18.5306 | 0 | 0.99966 | 0 | 0 | 0 | 0 | 0 | 0 | 0 | 0 | 0 | 0.00034064 | 0 | 0 | 0 | 0 | 0 | 0 | 0 | 0 | 0 | 0 | 0 | 0 | 0 | 0 | 0 | 1 | 0 | 0 | 0 | 0 | 0 | 0 | 0
Al0.9996Fe0.0004 | No Processing | 45.8215 | 72.1393 | 18.5306 | 0 | 0.99958 | 0 | 0 | 0 | 0 | 0 | 0 | 0 | 0 | 0 | 0.00038229 | 0 | 0 | 0 | 0 | 0 | 0 | 0 | 0 | 0 | 0 | 0 | 0 | 0 | 0 | 0 | 1 | 0 | 0 | 0 | 0 | 0 | 0 | 0
Al0.882Cu0.0198Mg0.0215Zn0.0768 | Solutionised + Artificially peak aged | 14.247 | 615.2482 | 546.4619 | 0 | 0.88195 | 0 | 0 | 0 | 0 | 0 | 0 | 0.019798 | 0 | 0 | 0 | 0 | 0 | 0.021461 | 0 | 0 | 0 | 0 | 0 | 0 | 0 | 0 | 0.07679 | 0 | 0 | 0 | 0 | 0 | 1 | 0 | 0 | 0 | 0 | 0
Al0.8442Cu0.0211Mg0.0393Sc0.0032Zn0.0909Zr0.0013 | Solutionised + Artificially peak aged | 9.322 | 764.9774 | 721.6896 | 0 | 0.84416 | 0 | 0 | 0 | 0 | 0 | 0 | 0.021123 | 0 | 0 | 0 | 0 | 0 | 0.039254 | 0 | 0 | 0 | 0.0032482 | 0 | 0 | 0 | 0 | 0.090925 | 0.0012907 | 0 | 0 | 0 | 0 | 1 | 0 | 0 | 0 | 0 | 0
Al0.8767Cu0.0259Mg0.0205Sc0.0038Zn0.073 | Solutionised + Artificially peak aged | 12.9481 | 631.1769 | 565.0608 | 0 | 0.87675 | 0 | 0 | 0 | 0 | 0 | 0 | 0.02593 | 0 | 0 | 0 | 0 | 0 | 0.020547 | 0 | 0 | 0 | 0.0037848 | 0 | 0 | 0 | 0 | 0.07299 | 0 | 0 | 0 | 0 | 0 | 1 | 0 | 0 | 0 | 0 | 0
Al0.9963Mn0.0037 | No Processing | 34.987 | 94.0502 | 47.0553 | 0 | 0.9963 | 0 | 0 | 0 | 0 | 0 | 0 | 0 | 0 | 0 | 0 | 0 | 0 | 0 | 0.0037016 | 0 | 0 | 0 | 0 | 0 | 0 | 0 | 0 | 0 | 0 | 0 | 1 | 0 | 0 | 0 | 0 | 0 | 0 | 0
Al0.9717Cu0.0176Li0.0092Zr0.0016 | Solutionised + Naturally aged | 24.457 | 427.0507 | 399.7481 | 0 | 0.97166 | 0 | 0 | 0 | 0 | 0 | 0 | 0.017602 | 0 | 0 | 0 | 0 | 0.0091557 | 0 | 0 | 0 | 0 | 0 | 0 | 0 | 0 | 0 | 0 | 0.0015804 | 0 | 0 | 0 | 0 | 0 | 0 | 0 | 1 | 0 | 0
Al0.9885Cu0.0094Fe0.0021 | No Processing | 31.811 | 141.0825 | 44.7694 | 0 | 0.98851 | 0 | 0 | 0 | 0 | 0 | 0 | 0.0094005 | 0 | 0 | 0.0020931 | 0 | 0 | 0 | 0 | 0 | 0 | 0 | 0 | 0 | 0 | 0 | 0 | 0 | 0 | 0 | 1 | 0 | 0 | 0 | 0 | 0 | 0 | 0
Al0.9982Fe0.0002Mn0.0016 | No Processing | 39.4155 | 87.2177 | 40.2616 | 0 | 0.99817 | 0 | 0 | 0 | 0 | 0 | 0 | 0 | 0 | 0 | 0.00023017 | 0 | 0 | 0 | 0.0016006 | 0 | 0 | 0 | 0 | 0 | 0 | 0 | 0 | 0 | 0 | 0 | 1 | 0 | 0 | 0 | 0 | 0 | 0 | 0
Al0.837Cu0.0128Mg0.0392Sc0.005Zn0.1051Zr0.001 | Solutionised + Artificially peak aged | 8.728 | 782.52 | 756.69 | 0 | 0.83697 | 0 | 0 | 0 | 0 | 0 | 0 | 0.012795 | 0 | 0 | 0 | 0 | 0 | 0.039187 | 0 | 0 | 0 | 0.0049908 | 0 | 0 | 0 | 0 | 0.10508 | 0.00097461 | 0 | 0 | 0 | 0 | 1 | 0 | 0 | 0 | 0 | 0
Al0.94Fe0.0006Mg0.0586Mn0.0007 | No Processing | 27.722 | 333.6503 | 162.1212 | 0 | 0.94004 | 0 | 0 | 0 | 0 | 0 | 0 | 0 | 0 | 0 | 0.00058788 | 0 | 0 | 0.05864 | 0.00072824 | 0 | 0 | 0 | 0 | 0 | 0 | 0 | 0 | 0 | 0 | 0 | 1 | 0 | 0 | 0 | 0 | 0 | 0 | 0
Al0.9974Fe0.0007Mn0.0019 | No Processing | 38.8155 | 90.9249 | 46.4714 | 0 | 0.99744 | 0 | 0 | 0 | 0 | 0 | 0 | 0 | 0 | 0 | 0.00070168 | 0 | 0 | 0 | 0.0018553 | 0 | 0 | 0 | 0 | 0 | 0 | 0 | 0 | 0 | 0 | 0 | 1 | 0 | 0 | 0 | 0 | 0 | 0 | 0
Al0.8596Cu0.0217Mg0.0318Sc0.005Zn0.0812Zr0.0008 | Solutionised + Artificially peak aged | 9.8025 | 739.8075 | 665.2229 | 0 | 0.85961 | 0 | 0 | 0 | 0 | 0 | 0 | 0.021667 | 0 | 0 | 0 | 0 | 0 | 0.03177 | 0 | 0 | 0 | 0.0049669 | 0 | 0 | 0 | 0 | 0.081229 | 0.00075597 | 0 | 0 | 0 | 0 | 1 | 0 | 0 | 0 | 0 | 0
Al0.8604Cu0.0231Mg0.0346Sc0.0033Zn0.0777Zr0.0008 | Solutionised + Artificially peak aged | 10.1185 | 739.4381 | 645.5701 | 0 | 0.86044 | 0 | 0 | 0 | 0 | 0 | 0 | 0.023098 | 0 | 0 | 0 | 0 | 0 | 0.034644 | 0 | 0 | 0 | 0.0032885 | 0 | 0 | 0 | 0 | 0.077725 | 0.00080853 | 0 | 0 | 0 | 0 | 1 | 0 | 0 | 0 | 0 | 0
Al0.8627Cu0.0242Mg0.0274Sc0.0036Zn0.0822 | Solutionised + Artificially peak aged | 10.816 | 657.218 | 652.2416 | 0 | 0.8627 | 0 | 0 | 0 | 0 | 0 | 0 | 0.02419 | 0 | 0 | 0 | 0 | 0 | 0.027376 | 0 | 0 | 0 | 0.0035717 | 0 | 0 | 0 | 0 | 0.082164 | 0 | 0 | 0 | 0 | 0 | 1 | 0 | 0 | 0 | 0 | 0
Al0.9916Cu0.0055Fe0.0025V0.0004 | No Processing | 32.352 | 135.3625 | 37.818 | 0 | 0.99158 | 0 | 0 | 0 | 0 | 0 | 0 | 0.0055064 | 0 | 0 | 0.0025034 | 0 | 0 | 0 | 0 | 0 | 0 | 0 | 0 | 0 | 0 | 0.00040625 | 0 | 0 | 0 | 0 | 1 | 0 | 0 | 0 | 0 | 0 | 0 | 0
Al0.9995Fe0.0005 | No Processing | 45.8215 | 72.1393 | 20.1824 | 0 | 0.99955 | 0 | 0 | 0 | 0 | 0 | 0 | 0 | 0 | 0 | 0.0004516 | 0 | 0 | 0 | 0 | 0 | 0 | 0 | 0 | 0 | 0 | 0 | 0 | 0 | 0 | 0 | 1 | 0 | 0 | 0 | 0 | 0 | 0 | 0
Al0.9928Fe0.0006Mn0.0067 | No Processing | 33.713 | 100.9986 | 62.7032 | 0 | 0.9928 | 0 | 0 | 0 | 0 | 0 | 0 | 0 | 0 | 0 | 0.0005534 | 0 | 0 | 0 | 0.006651 | 0 | 0 | 0 | 0 | 0 | 0 | 0 | 0 | 0 | 0 | 0 | 1 | 0 | 0 | 0 | 0 | 0 | 0 | 0
Al0.98Cu0.0125Ni0.0075 | No Processing | 29.4205 | 159.4925 | 51.5133 | 0 | 0.97999 | 0 | 0 | 0 | 0 | 0 | 0 | 0.012546 | 0 | 0 | 0 | 0 | 0 | 0 | 0 | 0.0074644 | 0 | 0 | 0 | 0 | 0 | 0 | 0 | 0 | 0 | 0 | 1 | 0 | 0 | 0 | 0 | 0 | 0 | 0
Al0.8561Cu0.0153Mg0.0271Sc0.0048Zn0.0958Zr0.001 | Solutionised + Artificially peak aged | 9.083 | 778.0737 | 737.6542 | 0 | 0.85611 | 0 | 0 | 0 | 0 | 0 | 0 | 0.01527 | 0 | 0 | 0 | 0 | 0 | 0.027107 | 0 | 0 | 0 | 0.0047646 | 0 | 0 | 0 | 0 | 0.095783 | 0.00096734 | 0 | 0 | 0 | 0 | 1 | 0 | 0 | 0 | 0 | 0
Al0.9611Cu0.0298Li0.0064Mn0.0027 | Solutionised + Naturally aged | 22.933 | 451.3325 | 332.9193 | 0 | 0.96112 | 0 | 0 | 0 | 0 | 0 | 0 | 0.029752 | 0 | 0 | 0 | 0 | 0.0063903 | 0 | 0.0027401 | 0 | 0 | 0 | 0 | 0 | 0 | 0 | 0 | 0 | 0 | 0 | 0 | 0 | 0 | 0 | 0 | 1 | 0 | 0
Al0.9924Fe0.0026Mn0.0049 | No Processing | 34.582 | 99.8744 | 59.4432 | 0 | 0.99241 | 0 | 0 | 0 | 0 | 0 | 0 | 0 | 0 | 0 | 0.0026442 | 0 | 0 | 0 | 0.0049472 | 0 | 0 | 0 | 0 | 0 | 0 | 0 | 0 | 0 | 0 | 0 | 1 | 0 | 0 | 0 | 0 | 0 | 0 | 0
Al0.8619Cu0.0334Fe0.0006Mg0.032Zn0.0722 | Solutionised + Artificially peak aged | 11.0675 | 656.7281 | 622.1039 | 0 | 0.86187 | 0 | 0 | 0 | 0 | 0 | 0 | 0.033392 | 0 | 0 | 0.00057491 | 0 | 0 | 0.031979 | 0 | 0 | 0 | 0 | 0 | 0 | 0 | 0 | 0.072185 | 0 | 0 | 0 | 0 | 0 | 1 | 0 | 0 | 0 | 0 | 0
Al0.9733Cu0.0148Li0.0083V0.0001Zr0.0035 | Solutionised + Naturally aged | 24.5215 | 421.6485 | 397.1589 | 0 | 0.97332 | 0 | 0 | 0 | 0 | 0 | 0 | 0.014786 | 0 | 0 | 0 | 0 | 0.0082975 | 0 | 0 | 0 | 0 | 0 | 0 | 0 | 0 | 0.0001396 | 0 | 0.0034531 | 0 | 0 | 0 | 0 | 0 | 0 | 0 | 1 | 0 | 0
Al0.9862Cu0.0123Fe0.0016 | No Processing | 30.0355 | 158.2604 | 48.2609 | 0 | 0.98615 | 0 | 0 | 0 | 0 | 0 | 0 | 0.012283 | 0 | 0 | 0.0015627 | 0 | 0 | 0 | 0 | 0 | 0 | 0 | 0 | 0 | 0 | 0 | 0 | 0 | 0 | 0 | 1 | 0 | 0 | 0 | 0 | 0 | 0 | 0
Al0.9915Cu0.0069Fe0.0016 | No Processing | 32.081 | 140.4215 | 39.8393 | 0 | 0.99147 | 0 | 0 | 0 | 0 | 0 | 0 | 0.0069091 | 0 | 0 | 0.0016165 | 0 | 0 | 0 | 0 | 0 | 0 | 0 | 0 | 0 | 0 | 0 | 0 | 0 | 0 | 0 | 1 | 0 | 0 | 0 | 0 | 0 | 0 | 0
Al0.9783Cr0.0035Cu0.006Fe0.0037Si0.0085 | No Processing | 31.058 | 156.6886 | 49.7511 | 0 | 0.97827 | 0 | 0 | 0 | 0 | 0 | 0.0034527 | 0.0060394 | 0 | 0 | 0.0036768 | 0 | 0 | 0 | 0 | 0 | 0 | 0 | 0.0084701 | 0 | 0 | 0 | 0 | 0 | 0 | 0 | 1 | 0 | 0 | 0 | 0 | 0 | 0 | 0
Al0.9996Fe0.0004 | No Processing | 45.8215 | 72.1393 | 18.5306 | 0 | 0.99964 | 0 | 0 | 0 | 0 | 0 | 0 | 0 | 0 | 0 | 0.00035973 | 0 | 0 | 0 | 0 | 0 | 0 | 0 | 0 | 0 | 0 | 0 | 0 | 0 | 0 | 0 | 1 | 0 | 0 | 0 | 0 | 0 | 0 | 0
Al0.9972Fe0.0027Mn0.0001 | No Processing | 40.1635 | 85.0991 | 34.6548 | 0 | 0.99723 | 0 | 0 | 0 | 0 | 0 | 0 | 0 | 0 | 0 | 0.0026545 | 0 | 0 | 0 | 0.00011868 | 0 | 0 | 0 | 0 | 0 | 0 | 0 | 0 | 0 | 0 | 0 | 1 | 0 | 0 | 0 | 0 | 0 | 0 | 0
Al0.9292Cr0.0008Fe0.0023Mg0.0663Mn0.0013 | No Processing | 27.769 | 332.1671 | 156.245 | 0 | 0.92919 | 0 | 0 | 0 | 0 | 0 | 0.00084773 | 0 | 0 | 0 | 0.0023409 | 0 | 0 | 0.066333 | 0.0012837 | 0 | 0 | 0 | 0 | 0 | 0 | 0 | 0 | 0 | 0 | 0 | 1 | 0 | 0 | 0 | 0 | 0 | 0 | 0
Al0.9925Fe0.0058Mn0.0017 | No Processing | 34.8425 | 95.8728 | 48.7974 | 0 | 0.99247 | 0 | 0 | 0 | 0 | 0 | 0 | 0 | 0 | 0 | 0.0058217 | 0 | 0 | 0 | 0.0017064 | 0 | 0 | 0 | 0 | 0 | 0 | 0 | 0 | 0 | 0 | 0 | 1 | 0 | 0 | 0 | 0 | 0 | 0 | 0
Al0.9964Mn0.0036 | No Processing | 34.987 | 94.0502 | 47.0553 | 0 | 0.99643 | 0 | 0 | 0 | 0 | 0 | 0 | 0 | 0 | 0 | 0 | 0 | 0 | 0 | 0.0035671 | 0 | 0 | 0 | 0 | 0 | 0 | 0 | 0 | 0 | 0 | 0 | 1 | 0 | 0 | 0 | 0 | 0 | 0 | 0
Al0.9459Mg0.053Mn0.0011 | No Processing | 29.122 | 314.079 | 158.465 | 0 | 0.94589 | 0 | 0 | 0 | 0 | 0 | 0 | 0 | 0 | 0 | 0 | 0 | 0 | 0.053018 | 0.0010904 | 0 | 0 | 0 | 0 | 0 | 0 | 0 | 0 | 0 | 0 | 0 | 1 | 0 | 0 | 0 | 0 | 0 | 0 | 0
Al0.9994Cr0.0002Fe0.0004 | No Processing | 45.8215 | 72.1393 | 20.1824 | 0 | 0.99935 | 0 | 0 | 0 | 0 | 0 | 0.00021916 | 0 | 0 | 0 | 0.00042927 | 0 | 0 | 0 | 0 | 0 | 0 | 0 | 0 | 0 | 0 | 0 | 0 | 0 | 0 | 0 | 1 | 0 | 0 | 0 | 0 | 0 | 0 | 0
Al0.996Fe0.001Mn0.003 | No Processing | 37.3765 | 91.3778 | 47.7711 | 0 | 0.99597 | 0 | 0 | 0 | 0 | 0 | 0 | 0 | 0 | 0 | 0.0009793 | 0 | 0 | 0 | 0.0030489 | 0 | 0 | 0 | 0 | 0 | 0 | 0 | 0 | 0 | 0 | 0 | 1 | 0 | 0 | 0 | 0 | 0 | 0 | 0
Al0.9635Cu0.0259Li0.0091Zr0.0015 | Solutionised + Naturally aged | 23.388 | 446.8892 | 418.9005 | 0 | 0.96354 | 0 | 0 | 0 | 0 | 0 | 0 | 0.025925 | 0 | 0 | 0 | 0 | 0.0090543 | 0 | 0 | 0 | 0 | 0 | 0 | 0 | 0 | 0 | 0 | 0.0014812 | 0 | 0 | 0 | 0 | 0 | 0 | 0 | 1 | 0 | 0
Al0.9536Cu0.0299Li0.0084Mg0.0038Mn0.0043 | Solutionised + Naturally aged | 22.4595 | 483.5686 | 369.3882 | 0 | 0.95359 | 0 | 0 | 0 | 0 | 0 | 0 | 0.029895 | 0 | 0 | 0 | 0 | 0.0084061 | 0.0037712 | 0.0043169 | 0 | 0 | 0 | 0 | 0 | 0 | 0 | 0 | 0 | 0 | 0 | 0 | 0 | 0 | 0 | 0 | 1 | 0 | 0
Al0.9463Mg0.0531Mn0.0006 | No Processing | 28.902 | 316.32 | 159.8418 | 0 | 0.94632 | 0 | 0 | 0 | 0 | 0 | 0 | 0 | 0 | 0 | 0 | 0 | 0 | 0.053099 | 0.00057978 | 0 | 0 | 0 | 0 | 0 | 0 | 0 | 0 | 0 | 0 | 0 | 1 | 0 | 0 | 0 | 0 | 0 | 0 | 0
Al0.9361Mg0.0633Mn0.0006 | No Processing | 27.492 | 345.0708 | 163.908 | 0 | 0.93613 | 0 | 0 | 0 | 0 | 0 | 0 | 0 | 0 | 0 | 0 | 0 | 0 | 0.06328 | 0.00059445 | 0 | 0 | 0 | 0 | 0 | 0 | 0 | 0 | 0 | 0 | 0 | 1 | 0 | 0 | 0 | 0 | 0 | 0 | 0
Al0.9392Mg0.0603Mn0.0005 | No Processing | 27.842 | 333.9385 | 162.6733 | 0 | 0.93922 | 0 | 0 | 0 | 0 | 0 | 0 | 0 | 0 | 0 | 0 | 0 | 0 | 0.06031 | 0.00046879 | 0 | 0 | 0 | 0 | 0 | 0 | 0 | 0 | 0 | 0 | 0 | 1 | 0 | 0 | 0 | 0 | 0 | 0 | 0
Al0.9998Fe0.0002 | No Processing | 45.8515 | 71.3406 | 18.5306 | 0 | 0.99982 | 0 | 0 | 0 | 0 | 0 | 0 | 0 | 0 | 0 | 0.00017955 | 0 | 0 | 0 | 0 | 0 | 0 | 0 | 0 | 0 | 0 | 0 | 0 | 0 | 0 | 0 | 1 | 0 | 0 | 0 | 0 | 0 | 0 | 0
Al0.9441Mg0.0525Mn0.0007Sc0.0027 | No Processing | 25.416 | 350.0094 | 203.6595 | 0 | 0.94414 | 0 | 0 | 0 | 0 | 0 | 0 | 0 | 0 | 0 | 0 | 0 | 0 | 0.05249 | 0.00065528 | 0 | 0 | 0.0027097 | 0 | 0 | 0 | 0 | 0 | 0 | 0 | 0 | 1 | 0 | 0 | 0 | 0 | 0 | 0 | 0
Al0.9865Cu0.0135 | No Processing | 30.03 | 160.851 | 46.0292 | 0 | 0.98647 | 0 | 0 | 0 | 0 | 0 | 0 | 0.01353 | 0 | 0 | 0 | 0 | 0 | 0 | 0 | 0 | 0 | 0 | 0 | 0 | 0 | 0 | 0 | 0 | 0 | 0 | 1 | 0 | 0 | 0 | 0 | 0 | 0 | 0
Al0.9954Fe0.0009Mn0.0037 | No Processing | 35.3725 | 93.438 | 49.1764 | 0 | 0.99544 | 0 | 0 | 0 | 0 | 0 | 0 | 0 | 0 | 0 | 0.00090318 | 0 | 0 | 0 | 0.0036586 | 0 | 0 | 0 | 0 | 0 | 0 | 0 | 0 | 0 | 0 | 0 | 1 | 0 | 0 | 0 | 0 | 0 | 0 | 0
Al0.9336Mg0.0643Mn0.0017Sc0.0005 | No Processing | 27.561 | 342.8669 | 163.9133 | 0 | 0.93358 | 0 | 0 | 0 | 0 | 0 | 0 | 0 | 0 | 0 | 0 | 0 | 0 | 0.064291 | 0.0016763 | 0 | 0 | 0.00045476 | 0 | 0 | 0 | 0 | 0 | 0 | 0 | 0 | 1 | 0 | 0 | 0 | 0 | 0 | 0 | 0
Al0.9934Cu0.006Ti0.0006 | No Processing | 34.2345 | 135.8262 | 40.7732 | 0 | 0.99338 | 0 | 0 | 0 | 0 | 0 | 0 | 0.0060315 | 0 | 0 | 0 | 0 | 0 | 0 | 0 | 0 | 0 | 0 | 0 | 0 | 0.00059175 | 0 | 0 | 0 | 0 | 0 | 1 | 0 | 0 | 0 | 0 | 0 | 0 | 0
Al0.9981Fe0.0015Mn0.0004 | No Processing | 39.6675 | 85.4083 | 36.6808 | 0 | 0.99807 | 0 | 0 | 0 | 0 | 0 | 0 | 0 | 0 | 0 | 0.0015251 | 0 | 0 | 0 | 0.00040895 | 0 | 0 | 0 | 0 | 0 | 0 | 0 | 0 | 0 | 0 | 0 | 1 | 0 | 0 | 0 | 0 | 0 | 0 | 0
Al0.9995Fe0.0005 | No Processing | 45.8215 | 72.1393 | 20.1824 | 0 | 0.99953 | 0 | 0 | 0 | 0 | 0 | 0 | 0 | 0 | 0 | 0.00047461 | 0 | 0 | 0 | 0 | 0 | 0 | 0 | 0 | 0 | 0 | 0 | 0 | 0 | 0 | 0 | 1 | 0 | 0 | 0 | 0 | 0 | 0 | 0
Al0.8233Cr0.0099Cu0.0112Mg0.0323Mn0.0005Ti0.0014Zn0.1203Zr0.001 | Solutionised + Artificially peak aged | 8.8315 | 777.19 | 765.19 | 0 | 0.82331 | 0 | 0 | 0 | 0 | 0 | 0.0099137 | 0.011188 | 0 | 0 | 0 | 0 | 0 | 0.032322 | 0.00054385 | 0 | 0 | 0 | 0 | 0 | 0.0014029 | 0 | 0.12034 | 0.00097529 | 0 | 0 | 0 | 0 | 1 | 0 | 0 | 0 | 0 | 0
Al0.9428Cu0.038Li0.0075Mg0.0059Mn0.0058 | Solutionised + Naturally aged | 20.298 | 527.3111 | 386.7121 | 0 | 0.94277 | 0 | 0 | 0 | 0 | 0 | 0 | 0.037952 | 0 | 0 | 0 | 0 | 0.0074743 | 0.0059082 | 0.0058249 | 0 | 0 | 0 | 0 | 0 | 0 | 0 | 0 | 0 | 0 | 0 | 0 | 0 | 0 | 0 | 0 | 1 | 0 | 0
Al0.9985Fe0.0005Ti0.001 | No Processing | 41.447 | 84.6888 | 29.4711 | 0 | 0.99852 | 0 | 0 | 0 | 0 | 0 | 0 | 0 | 0 | 0 | 0.00046421 | 0 | 0 | 0 | 0 | 0 | 0 | 0 | 0 | 0 | 0.001013 | 0 | 0 | 0 | 0 | 0 | 1 | 0 | 0 | 0 | 0 | 0 | 0 | 0
Al0.8372Cu0.0111Mg0.0219Sc0.0031Zn0.124Zr0.0026 | Solutionised + Artificially peak aged | 7.7312 | 782.55 | 736.79 | 0 | 0.83725 | 0 | 0 | 0 | 0 | 0 | 0 | 0.011135 | 0 | 0 | 0 | 0 | 0 | 0.021852 | 0 | 0 | 0 | 0.0031032 | 0 | 0 | 0 | 0 | 0.12405 | 0.0026146 | 0 | 0 | 0 | 0 | 1 | 0 | 0 | 0 | 0 | 0
Al0.9365Cu0.0461Li0.0075Mg0.0098 | Solutionised + Naturally aged | 19.3175 | 545.5645 | 378.0915 | 0 | 0.93654 | 0 | 0 | 0 | 0 | 0 | 0 | 0.046141 | 0 | 0 | 0 | 0 | 0.0075068 | 0.0098078 | 0 | 0 | 0 | 0 | 0 | 0 | 0 | 0 | 0 | 0 | 0 | 0 | 0 | 0 | 0 | 0 | 0 | 1 | 0 | 0
Al0.952Cr0.0016Cu0.0078Fe0.0004Mg0.0044Pb0.0011Zn0.0326 | Solutionised + Naturally aged | 23.0945 | 462.6613 | 286.5908 | 0 | 0.95196 | 0 | 0 | 0 | 0 | 0 | 0.0016329 | 0.0078452 | 0 | 0 | 0.00040787 | 0 | 0 | 0.0044209 | 0 | 0 | 0.0011111 | 0 | 0 | 0 | 0 | 0 | 0.032624 | 0 | 0 | 0 | 0 | 0 | 0 | 0 | 0 | 1 | 0 | 0
Al0.9992Fe0.0007 | No Processing | 42.7325 | 81.4635 | 31.2551 | 0 | 0.99925 | 0 | 0 | 0 | 0 | 0 | 0 | 0 | 0 | 0 | 0.00072674 | 0 | 0 | 0 | 0 | 0 | 0 | 0 | 0 | 0 | 0 | 0 | 0 | 0 | 0 | 0 | 1 | 0 | 0 | 0 | 0 | 0 | 0 | 0
Al0.9971Fe0.0006Mn0.002Ti0.0003 | No Processing | 39.471 | 88.1514 | 46.4448 | 0 | 0.99706 | 0 | 0 | 0 | 0 | 0 | 0 | 0 | 0 | 0 | 0.00059699 | 0 | 0 | 0 | 0.0020015 | 0 | 0 | 0 | 0 | 0 | 0.00034302 | 0 | 0 | 0 | 0 | 0 | 1 | 0 | 0 | 0 | 0 | 0 | 0 | 0
Al0.9433Cr0.0006Mg0.0546Mn0.0016 | No Processing | 29.749 | 304.9338 | 153.3319 | 0 | 0.94326 | 0 | 0 | 0 | 0 | 0 | 0.00060849 | 0 | 0 | 0 | 0 | 0 | 0 | 0.054553 | 0.0015771 | 0 | 0 | 0 | 0 | 0 | 0 | 0 | 0 | 0 | 0 | 0 | 1 | 0 | 0 | 0 | 0 | 0 | 0 | 0
Al0.9487Cu0.032Li0.0092Mg0.006Mn0.004 | Solutionised + Naturally aged | 21.547 | 520.4244 | 377.5469 | 0 | 0.94875 | 0 | 0 | 0 | 0 | 0 | 0 | 0.032033 | 0 | 0 | 0 | 0 | 0.0092107 | 0.0060243 | 0.0039827 | 0 | 0 | 0 | 0 | 0 | 0 | 0 | 0 | 0 | 0 | 0 | 0 | 0 | 0 | 0 | 0 | 1 | 0 | 0
Al0.9428Mg0.0561Mn0.0011 | No Processing | 27.912 | 325.9443 | 159.2002 | 0 | 0.94279 | 0 | 0 | 0 | 0 | 0 | 0 | 0 | 0 | 0 | 0 | 0 | 0 | 0.056149 | 0.0010623 | 0 | 0 | 0 | 0 | 0 | 0 | 0 | 0 | 0 | 0 | 0 | 1 | 0 | 0 | 0 | 0 | 0 | 0 | 0
Al0.9152Cu0.0447Fe0.0052Mg0.0007Mn0.0024Ti0.0007Zn0.0311 | Naturally aged | 23.777 | 448.4587 | 268.1562 | 0 | 0.91525 | 0 | 0 | 0 | 0 | 0 | 0 | 0.044706 | 0 | 0 | 0.0051817 | 0 | 0 | 0.0006779 | 0.00241 | 0 | 0 | 0 | 0 | 0 | 0.00071006 | 0 | 0.031065 | 0 | 0 | 1 | 0 | 0 | 0 | 0 | 0 | 0 | 0 | 0
Al0.9992Fe0.0008 | No Processing | 42.7325 | 81.4635 | 31.2551 | 0 | 0.99925 | 0 | 0 | 0 | 0 | 0 | 0 | 0 | 0 | 0 | 0.00075197 | 0 | 0 | 0 | 0 | 0 | 0 | 0 | 0 | 0 | 0 | 0 | 0 | 0 | 0 | 0 | 1 | 0 | 0 | 0 | 0 | 0 | 0 | 0
Al0.8681Cu0.0517Fe0.0084Mn0.0007Ni0.003Zn0.0681 | Naturally aged | 18.418 | 579.367 | 534.558 | 0 | 0.8681 | 0 | 0 | 0 | 0 | 0 | 0 | 0.051741 | 0 | 0 | 0.008403 | 0 | 0 | 0 | 0.00071752 | 0.0029531 | 0 | 0 | 0 | 0 | 0 | 0 | 0.068087 | 0 | 0 | 1 | 0 | 0 | 0 | 0 | 0 | 0 | 0 | 0
Al0.8743Cu0.0443Fe0.007Ni0.0035Zn0.071 | Naturally aged | 18.5195 | 577.0329 | 536.953 | 0 | 0.87426 | 0 | 0 | 0 | 0 | 0 | 0 | 0.044279 | 0 | 0 | 0.0069671 | 0 | 0 | 0 | 0 | 0.0034912 | 0 | 0 | 0 | 0 | 0 | 0 | 0.071002 | 0 | 0 | 1 | 0 | 0 | 0 | 0 | 0 | 0 | 0 | 0
Al0.9969Fe0.0004Mn0.0027 | No Processing | 38.3565 | 91.6452 | 44.9914 | 0 | 0.9969 | 0 | 0 | 0 | 0 | 0 | 0 | 0 | 0 | 0 | 0.00040082 | 0 | 0 | 0 | 0.0026972 | 0 | 0 | 0 | 0 | 0 | 0 | 0 | 0 | 0 | 0 | 0 | 1 | 0 | 0 | 0 | 0 | 0 | 0 | 0
Al0.9529Cu0.0318Li0.0056Mg0.0066Mn0.003 | Solutionised + Naturally aged | 22.44 | 488.1854 | 342.4401 | 0 | 0.95294 | 0 | 0 | 0 | 0 | 0 | 0 | 0.031833 | 0 | 0 | 0 | 0 | 0.0055933 | 0.00663 | 0.0030029 | 0 | 0 | 0 | 0 | 0 | 0 | 0 | 0 | 0 | 0 | 0 | 0 | 0 | 0 | 0 | 0 | 1 | 0 | 0
Al0.9357Mg0.0634Mn0.0008 | No Processing | 27.452 | 345.3777 | 163.908 | 0 | 0.93574 | 0 | 0 | 0 | 0 | 0 | 0 | 0 | 0 | 0 | 0 | 0 | 0 | 0.063411 | 0.00084452 | 0 | 0 | 0 | 0 | 0 | 0 | 0 | 0 | 0 | 0 | 0 | 1 | 0 | 0 | 0 | 0 | 0 | 0 | 0
Al0.9968Fe0.0003Mn0.0025Ti0.0004 | No Processing | 39.55 | 87.6415 | 46.3724 | 0 | 0.9968 | 0 | 0 | 0 | 0 | 0 | 0 | 0 | 0 | 0 | 0.000277 | 0 | 0 | 0 | 0.00251 | 0 | 0 | 0 | 0 | 0 | 0.00041519 | 0 | 0 | 0 | 0 | 0 | 1 | 0 | 0 | 0 | 0 | 0 | 0 | 0
Al0.9431Mg0.0566Mn0.0003 | No Processing | 27.906 | 332.6929 | 160.277 | 0 | 0.94306 | 0 | 0 | 0 | 0 | 0 | 0 | 0 | 0 | 0 | 0 | 0 | 0 | 0.05661 | 0.00032656 | 0 | 0 | 0 | 0 | 0 | 0 | 0 | 0 | 0 | 0 | 0 | 1 | 0 | 0 | 0 | 0 | 0 | 0 | 0
Al0.9428Mg0.0523Mn0.0008Sc0.0037Zr0.0004 | No Processing | 25.166 | 361.7789 | 209.1895 | 0 | 0.94277 | 0 | 0 | 0 | 0 | 0 | 0 | 0 | 0 | 0 | 0 | 0 | 0 | 0.052336 | 0.00079898 | 0 | 0 | 0.0036967 | 0 | 0 | 0 | 0 | 0 | 0.00039841 | 0 | 0 | 1 | 0 | 0 | 0 | 0 | 0 | 0 | 0
Al0.9932Cu0.0068 | No Processing | 33.1705 | 138.1828 | 41.5856 | 0 | 0.99322 | 0 | 0 | 0 | 0 | 0 | 0 | 0.0067816 | 0 | 0 | 0 | 0 | 0 | 0 | 0 | 0 | 0 | 0 | 0 | 0 | 0 | 0 | 0 | 0 | 0 | 0 | 1 | 0 | 0 | 0 | 0 | 0 | 0 | 0
Al0.8355Cu0.0131Mg0.0226Sc0.002Zn0.1225Zr0.0043 | Solutionised + Artificially peak aged | 7.9107 | 782.53 | 735.39 | 0 | 0.83552 | 0 | 0 | 0 | 0 | 0 | 0 | 0.013094 | 0 | 0 | 0 | 0 | 0 | 0.022629 | 0 | 0 | 0 | 0.0019676 | 0 | 0 | 0 | 0 | 0.12246 | 0.0043276 | 0 | 0 | 0 | 0 | 1 | 0 | 0 | 0 | 0 | 0
Al0.9408Mg0.0556Mn0.0006Sc0.0031 | No Processing | 25.186 | 358.0479 | 209.5132 | 0 | 0.94075 | 0 | 0 | 0 | 0 | 0 | 0 | 0 | 0 | 0 | 0 | 0 | 0 | 0.055559 | 0.00055974 | 0 | 0 | 0.0031291 | 0 | 0 | 0 | 0 | 0 | 0 | 0 | 0 | 1 | 0 | 0 | 0 | 0 | 0 | 0 | 0
Al0.9303Mg0.0645Mn0.0006Sc0.0045 | No Processing | 24.632 | 397.3588 | 215.6195 | 0 | 0.93034 | 0 | 0 | 0 | 0 | 0 | 0 | 0 | 0 | 0 | 0 | 0 | 0 | 0.064489 | 0.00062719 | 0 | 0 | 0.0045457 | 0 | 0 | 0 | 0 | 0 | 0 | 0 | 0 | 1 | 0 | 0 | 0 | 0 | 0 | 0 | 0
Al0.9433Cu0.0398Li0.0055Mg0.0075Mn0.0039 | Solutionised + Naturally aged | 21.051 | 526.4274 | 378.5285 | 0 | 0.94332 | 0 | 0 | 0 | 0 | 0 | 0 | 0.039756 | 0 | 0 | 0 | 0 | 0.0055329 | 0.0074603 | 0.0039311 | 0 | 0 | 0 | 0 | 0 | 0 | 0 | 0 | 0 | 0 | 0 | 0 | 0 | 0 | 0 | 0 | 1 | 0 | 0
Al0.9424Cu0.0317Fe0.0026Li0.0116Mg0.0057Mn0.0028Ti0.0007Zn0.0024 | Naturally aged | 22.014 | 492.7905 | 372.3416 | 0 | 0.94239 | 0 | 0 | 0 | 0 | 0 | 0 | 0.031699 | 0 | 0 | 0.002615 | 0 | 0.011641 | 0.0057325 | 0.0028209 | 0 | 0 | 0 | 0 | 0 | 0.00066118 | 0 | 0.0024434 | 0 | 0 | 1 | 0 | 0 | 0 | 0 | 0 | 0 | 0 | 0
Al0.9447Mg0.055Mn0.0003 | No Processing | 28.586 | 324.5621 | 159.4107 | 0 | 0.94475 | 0 | 0 | 0 | 0 | 0 | 0 | 0 | 0 | 0 | 0 | 0 | 0 | 0.054964 | 0.00028778 | 0 | 0 | 0 | 0 | 0 | 0 | 0 | 0 | 0 | 0 | 0 | 1 | 0 | 0 | 0 | 0 | 0 | 0 | 0
Al0.919Cu0.0363Fe0.0053Mg0.0008Mn0.0016Ti0.0007Zn0.0364 | Naturally aged | 23.675 | 457.959 | 273.588 | 0 | 0.91897 | 0 | 0 | 0 | 0 | 0 | 0 | 0.03628 | 0 | 0 | 0.0052779 | 0 | 0 | 0.00077218 | 0.0016473 | 0 | 0 | 0 | 0 | 0 | 0.00068739 | 0 | 0.036362 | 0 | 0 | 1 | 0 | 0 | 0 | 0 | 0 | 0 | 0 | 0
Al0.9997Fe0.0002 | No Processing | 45.8515 | 71.3406 | 18.5306 | 0 | 0.99969 | 0 | 0 | 0 | 0 | 0 | 0 | 0 | 0 | 0 | 0.00022087 | 0 | 0 | 0 | 0 | 0 | 0 | 0 | 0 | 0 | 0 | 0 | 0 | 0 | 0 | 0 | 1 | 0 | 0 | 0 | 0 | 0 | 0 | 0
Al0.9973Fe0.0005Ti0.0009V0.0012 | No Processing | 40.5105 | 84.7436 | 32.7253 | 0 | 0.9973 | 0 | 0 | 0 | 0 | 0 | 0 | 0 | 0 | 0 | 0.00052292 | 0 | 0 | 0 | 0 | 0 | 0 | 0 | 0 | 0 | 0.00094866 | 0.0012264 | 0 | 0 | 0 | 0 | 1 | 0 | 0 | 0 | 0 | 0 | 0 | 0
Al0.9437Mg0.0548Mn0.0015 | No Processing | 28.871 | 321.8164 | 158.3976 | 0 | 0.94368 | 0 | 0 | 0 | 0 | 0 | 0 | 0 | 0 | 0 | 0 | 0 | 0 | 0.054793 | 0.001531 | 0 | 0 | 0 | 0 | 0 | 0 | 0 | 0 | 0 | 0 | 0 | 1 | 0 | 0 | 0 | 0 | 0 | 0 | 0
Al0.9929Cu0.0065Ti0.0005 | No Processing | 34.2345 | 135.8262 | 40.8421 | 0 | 0.99293 | 0 | 0 | 0 | 0 | 0 | 0 | 0.0065469 | 0 | 0 | 0 | 0 | 0 | 0 | 0 | 0 | 0 | 0 | 0 | 0 | 0.00051957 | 0 | 0 | 0 | 0 | 0 | 1 | 0 | 0 | 0 | 0 | 0 | 0 | 0
Al0.9996Fe0.0004 | No Processing | 45.8215 | 72.1393 | 20.1824 | 0 | 0.99955 | 0 | 0 | 0 | 0 | 0 | 0 | 0 | 0 | 0 | 0.00044801 | 0 | 0 | 0 | 0 | 0 | 0 | 0 | 0 | 0 | 0 | 0 | 0 | 0 | 0 | 0 | 1 | 0 | 0 | 0 | 0 | 0 | 0 | 0
Al0.9999Fe0.0001 | No Processing | 45.8515 | 71.3406 | 18.2548 | 0 | 0.99986 | 0 | 0 | 0 | 0 | 0 | 0 | 0 | 0 | 0 | 0.00013996 | 0 | 0 | 0 | 0 | 0 | 0 | 0 | 0 | 0 | 0 | 0 | 0 | 0 | 0 | 0 | 1 | 0 | 0 | 0 | 0 | 0 | 0 | 0
Al0.9995Fe0.0004 | No Processing | 45.8215 | 72.1393 | 18.5306 | 0 | 0.99954 | 0 | 0 | 0 | 0 | 0 | 0 | 0 | 0 | 0 | 0.00036806 | 0 | 0 | 0 | 0 | 0 | 0 | 0 | 0 | 0 | 0 | 0 | 0 | 0 | 0 | 0 | 1 | 0 | 0 | 0 | 0 | 0 | 0 | 0
Al0.9929Cu0.0059Fe0.0005Ti0.0006 | No Processing | 35.3345 | 135.7375 | 41.8487 | 0 | 0.99289 | 0 | 0 | 0 | 0 | 0 | 0 | 0.0058845 | 0 | 0 | 0.00049078 | 0 | 0 | 0 | 0 | 0 | 0 | 0 | 0 | 0 | 0.00064819 | 0 | 0 | 0 | 0 | 0 | 1 | 0 | 0 | 0 | 0 | 0 | 0 | 0
Al0.8341Cu0.0113Mg0.0248Sc0.0021Zn0.1256Zr0.0021 | Solutionised + Artificially peak aged | 7.44 | 788.72 | 740.28 | 0 | 0.83405 | 0 | 0 | 0 | 0 | 0 | 0 | 0.011338 | 0 | 0 | 0 | 0 | 0 | 0.024818 | 0 | 0 | 0 | 0.0021079 | 0 | 0 | 0 | 0 | 0.12562 | 0.0020669 | 0 | 0 | 0 | 0 | 1 | 0 | 0 | 0 | 0 | 0
Al0.8549Cu0.0709Fe0.0101Zn0.0641 | Naturally aged | 18.1795 | 616.6768 | 575.307 | 0 | 0.85488 | 0 | 0 | 0 | 0 | 0 | 0 | 0.070896 | 0 | 0 | 0.010083 | 0 | 0 | 0 | 0 | 0 | 0 | 0 | 0 | 0 | 0 | 0 | 0.064144 | 0 | 0 | 1 | 0 | 0 | 0 | 0 | 0 | 0 | 0 | 0
Al0.9959Fe0.0003Mn0.0038 | No Processing | 37.3265 | 92.2802 | 46.3106 | 0 | 0.99591 | 0 | 0 | 0 | 0 | 0 | 0 | 0 | 0 | 0 | 0.00028675 | 0 | 0 | 0 | 0.0037996 | 0 | 0 | 0 | 0 | 0 | 0 | 0 | 0 | 0 | 0 | 0 | 1 | 0 | 0 | 0 | 0 | 0 | 0 | 0
Al0.9469Mg0.0522Mn0.0009 | No Processing | 29.102 | 315.7439 | 159.658 | 0 | 0.9469 | 0 | 0 | 0 | 0 | 0 | 0 | 0 | 0 | 0 | 0 | 0 | 0 | 0.052214 | 0.00088308 | 0 | 0 | 0 | 0 | 0 | 0 | 0 | 0 | 0 | 0 | 0 | 1 | 0 | 0 | 0 | 0 | 0 | 0 | 0
Al0.993Cu0.007 | No Processing | 33.1705 | 138.1828 | 41.5356 | 0 | 0.99298 | 0 | 0 | 0 | 0 | 0 | 0 | 0.0070197 | 0 | 0 | 0 | 0 | 0 | 0 | 0 | 0 | 0 | 0 | 0 | 0 | 0 | 0 | 0 | 0 | 0 | 0 | 1 | 0 | 0 | 0 | 0 | 0 | 0 | 0
Al0.9998Fe0.0002 | No Processing | 45.8515 | 71.3406 | 18.5306 | 0 | 0.99985 | 0 | 0 | 0 | 0 | 0 | 0 | 0 | 0 | 0 | 0.00015226 | 0 | 0 | 0 | 0 | 0 | 0 | 0 | 0 | 0 | 0 | 0 | 0 | 0 | 0 | 0 | 1 | 0 | 0 | 0 | 0 | 0 | 0 | 0
Al0.9966Fe0.0006Mn0.0023Ti0.0005 | No Processing | 39.39 | 90.4149 | 46.9845 | 0 | 0.99665 | 0 | 0 | 0 | 0 | 0 | 0 | 0 | 0 | 0 | 0.00059915 | 0 | 0 | 0 | 0.0022993 | 0 | 0 | 0 | 0 | 0 | 0.00045285 | 0 | 0 | 0 | 0 | 0 | 1 | 0 | 0 | 0 | 0 | 0 | 0 | 0
Al0.9931Cu0.0063Fe0.0006 | No Processing | 34.1705 | 138.1628 | 42.8248 | 0 | 0.99308 | 0 | 0 | 0 | 0 | 0 | 0 | 0.006304 | 0 | 0 | 0.00061265 | 0 | 0 | 0 | 0 | 0 | 0 | 0 | 0 | 0 | 0 | 0 | 0 | 0 | 0 | 0 | 1 | 0 | 0 | 0 | 0 | 0 | 0 | 0
Al0.9992Fe0.0007 | No Processing | 42.7325 | 81.4635 | 31.2551 | 0 | 0.99924 | 0 | 0 | 0 | 0 | 0 | 0 | 0 | 0 | 0 | 0.00066157 | 0 | 0 | 0 | 0 | 0 | 0 | 0 | 0 | 0 | 0 | 0 | 0 | 0 | 0 | 0 | 1 | 0 | 0 | 0 | 0 | 0 | 0 | 0
Al0.9932Cu0.0052Li0.0016 | No Processing | 33.1705 | 138.1828 | 41.5166 | 0 | 0.99323 | 0 | 0 | 0 | 0 | 0 | 0 | 0.0051832 | 0 | 0 | 0 | 0 | 0.0015822 | 0 | 0 | 0 | 0 | 0 | 0 | 0 | 0 | 0 | 0 | 0 | 0 | 0 | 1 | 0 | 0 | 0 | 0 | 0 | 0 | 0
Al0.9916Cu0.0077Fe0.0008 | No Processing | 32.06 | 140.481 | 39.4708 | 0 | 0.99155 | 0 | 0 | 0 | 0 | 0 | 0 | 0.0076857 | 0 | 0 | 0.000761 | 0 | 0 | 0 | 0 | 0 | 0 | 0 | 0 | 0 | 0 | 0 | 0 | 0 | 0 | 0 | 1 | 0 | 0 | 0 | 0 | 0 | 0 | 0
Al0.9995Fe0.0005 | No Processing | 45.8215 | 72.1393 | 20.1824 | 0 | 0.99954 | 0 | 0 | 0 | 0 | 0 | 0 | 0 | 0 | 0 | 0.00045681 | 0 | 0 | 0 | 0 | 0 | 0 | 0 | 0 | 0 | 0 | 0 | 0 | 0 | 0 | 0 | 1 | 0 | 0 | 0 | 0 | 0 | 0 | 0
Al0.9994Ti0.0006 | No Processing | 42.7855 | 75.5069 | 19.6858 | 0 | 0.99942 | 0 | 0 | 0 | 0 | 0 | 0 | 0 | 0 | 0 | 0 | 0 | 0 | 0 | 0 | 0 | 0 | 0 | 0 | 0 | 0.00057905 | 0 | 0 | 0 | 0 | 0 | 1 | 0 | 0 | 0 | 0 | 0 | 0 | 0
Al0.9995Ti0.0005 | No Processing | 42.7855 | 75.5069 | 19.6858 | 0 | 0.99948 | 0 | 0 | 0 | 0 | 0 | 0 | 0 | 0 | 0 | 0 | 0 | 0 | 0 | 0 | 0 | 0 | 0 | 0 | 0 | 0.00051735 | 0 | 0 | 0 | 0 | 0 | 1 | 0 | 0 | 0 | 0 | 0 | 0 | 0
Al0.9998Fe0.0002 | No Processing | 45.8515 | 71.3406 | 18.5306 | 0 | 0.99985 | 0 | 0 | 0 | 0 | 0 | 0 | 0 | 0 | 0 | 0.00015015 | 0 | 0 | 0 | 0 | 0 | 0 | 0 | 0 | 0 | 0 | 0 | 0 | 0 | 0 | 0 | 1 | 0 | 0 | 0 | 0 | 0 | 0 | 0
Al0.9223Cu0.0366Fe0.0052Mg0.0003Mn0.0016Ti0.0007Zn0.0332 | Naturally aged | 23.625 | 462.6385 | 305.9999 | 0 | 0.92227 | 0 | 0 | 0 | 0 | 0 | 0 | 0.036639 | 0 | 0 | 0.0051678 | 0 | 0 | 0.00034107 | 0.0016206 | 0 | 0 | 0 | 0 | 0 | 0.00073131 | 0 | 0.033229 | 0 | 0 | 1 | 0 | 0 | 0 | 0 | 0 | 0 | 0 | 0
Al0.9955Fe0.0003Mg0.0005Mn0.0036 | No Processing | 36.725 | 93.1499 | 46.9764 | 0 | 0.99551 | 0 | 0 | 0 | 0 | 0 | 0 | 0 | 0 | 0 | 0.00033281 | 0 | 0 | 0.00052508 | 0.0036287 | 0 | 0 | 0 | 0 | 0 | 0 | 0 | 0 | 0 | 0 | 0 | 1 | 0 | 0 | 0 | 0 | 0 | 0 | 0
Al0.9997Fe0.0003 | No Processing | 45.8215 | 72.1393 | 18.5306 | 0 | 0.99969 | 0 | 0 | 0 | 0 | 0 | 0 | 0 | 0 | 0 | 0.00031412 | 0 | 0 | 0 | 0 | 0 | 0 | 0 | 0 | 0 | 0 | 0 | 0 | 0 | 0 | 0 | 1 | 0 | 0 | 0 | 0 | 0 | 0 | 0
Al0.9462Mg0.0525Mn0.0014 | No Processing | 29.251 | 312.6745 | 158.8976 | 0 | 0.94617 | 0 | 0 | 0 | 0 | 0 | 0 | 0 | 0 | 0 | 0 | 0 | 0 | 0.05246 | 0.0013658 | 0 | 0 | 0 | 0 | 0 | 0 | 0 | 0 | 0 | 0 | 0 | 1 | 0 | 0 | 0 | 0 | 0 | 0 | 0
Al0.8191Cr0.0018Cu0.0133Mg0.0302Ti0.0007Zn0.1328Zr0.0022 | Solutionised + Artificially peak aged | 8.034 | 779.63 | 746.13 | 0 | 0.8191 | 0 | 0 | 0 | 0 | 0 | 0.0018196 | 0.013258 | 0 | 0 | 0 | 0 | 0 | 0.030161 | 0 | 0 | 0 | 0 | 0 | 0 | 0.000669 | 0 | 0.13281 | 0.0021762 | 0 | 0 | 0 | 0 | 1 | 0 | 0 | 0 | 0 | 0
Al0.9998Fe0.0002 | No Processing | 45.8515 | 71.3406 | 18.5306 | 0 | 0.99985 | 0 | 0 | 0 | 0 | 0 | 0 | 0 | 0 | 0 | 0.00015239 | 0 | 0 | 0 | 0 | 0 | 0 | 0 | 0 | 0 | 0 | 0 | 0 | 0 | 0 | 0 | 1 | 0 | 0 | 0 | 0 | 0 | 0 | 0
Al0.9995Fe0.0005 | No Processing | 45.8215 | 72.1393 | 20.1824 | 0 | 0.99955 | 0 | 0 | 0 | 0 | 0 | 0 | 0 | 0 | 0 | 0.0004539 | 0 | 0 | 0 | 0 | 0 | 0 | 0 | 0 | 0 | 0 | 0 | 0 | 0 | 0 | 0 | 1 | 0 | 0 | 0 | 0 | 0 | 0 | 0
Al0.9999Fe0.0001 | No Processing | 45.8515 | 71.3406 | 18.2548 | 0 | 0.99989 | 0 | 0 | 0 | 0 | 0 | 0 | 0 | 0 | 0 | 0.00011323 | 0 | 0 | 0 | 0 | 0 | 0 | 0 | 0 | 0 | 0 | 0 | 0 | 0 | 0 | 0 | 1 | 0 | 0 | 0 | 0 | 0 | 0 | 0
Al0.9394Mg0.0598Mn0.0008 | No Processing | 27.772 | 334.3129 | 162.6733 | 0 | 0.93941 | 0 | 0 | 0 | 0 | 0 | 0 | 0 | 0 | 0 | 0 | 0 | 0 | 0.0598 | 0.00078977 | 0 | 0 | 0 | 0 | 0 | 0 | 0 | 0 | 0 | 0 | 0 | 1 | 0 | 0 | 0 | 0 | 0 | 0 | 0
Al0.9976Fe0.0004Mn0.002 | No Processing | 38.8155 | 91.1762 | 44.4935 | 0 | 0.99764 | 0 | 0 | 0 | 0 | 0 | 0 | 0 | 0 | 0 | 0.00036981 | 0 | 0 | 0 | 0.0019934 | 0 | 0 | 0 | 0 | 0 | 0 | 0 | 0 | 0 | 0 | 0 | 1 | 0 | 0 | 0 | 0 | 0 | 0 | 0
Al0.939Cu0.0425Li0.0057Mg0.008Mn0.0048 | Solutionised + Naturally aged | 19.886 | 528.0051 | 372.4015 | 0 | 0.93896 | 0 | 0 | 0 | 0 | 0 | 0 | 0.042548 | 0 | 0 | 0 | 0 | 0.0056802 | 0.0079989 | 0.0048114 | 0 | 0 | 0 | 0 | 0 | 0 | 0 | 0 | 0 | 0 | 0 | 0 | 0 | 0 | 0 | 0 | 1 | 0 | 0
Al0.9966Fe0.0014Ti0.0013V0.0007 | No Processing | 40.1925 | 85.273 | 32.4843 | 0 | 0.9966 | 0 | 0 | 0 | 0 | 0 | 0 | 0 | 0 | 0 | 0.0014498 | 0 | 0 | 0 | 0 | 0 | 0 | 0 | 0 | 0 | 0.0012521 | 0.00069607 | 0 | 0 | 0 | 0 | 1 | 0 | 0 | 0 | 0 | 0 | 0 | 0
Al0.9364Mg0.0631Mn0.0005 | No Processing | 27.622 | 341.95 | 162.6733 | 0 | 0.9364 | 0 | 0 | 0 | 0 | 0 | 0 | 0 | 0 | 0 | 0 | 0 | 0 | 0.063145 | 0.00045683 | 0 | 0 | 0 | 0 | 0 | 0 | 0 | 0 | 0 | 0 | 0 | 1 | 0 | 0 | 0 | 0 | 0 | 0 | 0
Al0.993Cu0.0055Li0.0015 | No Processing | 33.1705 | 138.1828 | 41.5166 | 0 | 0.99296 | 0 | 0 | 0 | 0 | 0 | 0 | 0.0054897 | 0 | 0 | 0 | 0 | 0.0015468 | 0 | 0 | 0 | 0 | 0 | 0 | 0 | 0 | 0 | 0 | 0 | 0 | 0 | 1 | 0 | 0 | 0 | 0 | 0 | 0 | 0
Al0.8584Cu0.0219Fe0.0035Mg0.0259Mn0.0031Zn0.0863Zr0.0009 | Solutionised + Cold Worked + Naturally aged | 11.2484 | 731.5129 | 653.9192 | 0 | 0.85842 | 0 | 0 | 0 | 0 | 0 | 0 | 0.021928 | 0 | 0 | 0.0034581 | 0 | 0 | 0.025905 | 0.0030992 | 0 | 0 | 0 | 0 | 0 | 0 | 0 | 0.086337 | 0.00085271 | 0 | 0 | 0 | 0 | 0 | 0 | 1 | 0 | 0 | 0
Al0.8586Cr0.0019Cu0.0146Mg0.0259Mn0.0013Ti0.0003Zn0.0965Zr0.0011 | Solutionised + Artificially peak aged | 9.7188 | 769.0837 | 719.8842 | 0 | 0.8586 | 0 | 0 | 0 | 0 | 0 | 0.0018617 | 0.014553 | 0 | 0 | 0 | 0 | 0 | 0.025889 | 0.0012633 | 0 | 0 | 0 | 0 | 0 | 0.00025224 | 0 | 0.096481 | 0.0010969 | 0 | 0 | 0 | 0 | 1 | 0 | 0 | 0 | 0 | 0
Al0.9995Fe0.0005 | No Processing | 45.8215 | 72.1393 | 20.1824 | 0 | 0.99953 | 0 | 0 | 0 | 0 | 0 | 0 | 0 | 0 | 0 | 0.00047032 | 0 | 0 | 0 | 0 | 0 | 0 | 0 | 0 | 0 | 0 | 0 | 0 | 0 | 0 | 0 | 1 | 0 | 0 | 0 | 0 | 0 | 0 | 0
Al0.8639Cu0.0167Fe0.0016Mg0.0234Mn0.0011Zn0.0925Zr0.0007 | Solutionised + Naturally aged | 15.5691 | 720.905 | 682.6442 | 0 | 0.86392 | 0 | 0 | 0 | 0 | 0 | 0 | 0.016692 | 0 | 0 | 0.0016482 | 0 | 0 | 0.023381 | 0.0011346 | 0 | 0 | 0 | 0 | 0 | 0 | 0 | 0.092497 | 0.00072517 | 0 | 0 | 0 | 0 | 0 | 0 | 0 | 1 | 0 | 0
Al0.944Mg0.0552Mn0.0008 | No Processing | 28.762 | 324.0316 | 159.4107 | 0 | 0.94402 | 0 | 0 | 0 | 0 | 0 | 0 | 0 | 0 | 0 | 0 | 0 | 0 | 0.055209 | 0.00077049 | 0 | 0 | 0 | 0 | 0 | 0 | 0 | 0 | 0 | 0 | 0 | 1 | 0 | 0 | 0 | 0 | 0 | 0 | 0
Al0.9998Fe0.0002 | No Processing | 45.8515 | 71.3406 | 18.5306 | 0 | 0.99976 | 0 | 0 | 0 | 0 | 0 | 0 | 0 | 0 | 0 | 0.00024194 | 0 | 0 | 0 | 0 | 0 | 0 | 0 | 0 | 0 | 0 | 0 | 0 | 0 | 0 | 0 | 1 | 0 | 0 | 0 | 0 | 0 | 0 | 0
Al0.9388Mg0.0567Mn0.0003Sc0.0042 | No Processing | 24.746 | 393.4589 | 215.3221 | 0 | 0.93879 | 0 | 0 | 0 | 0 | 0 | 0 | 0 | 0 | 0 | 0 | 0 | 0 | 0.05669 | 0.00031183 | 0 | 0 | 0.0042095 | 0 | 0 | 0 | 0 | 0 | 0 | 0 | 0 | 1 | 0 | 0 | 0 | 0 | 0 | 0 | 0
Al0.9999Fe0.0001 | No Processing | 45.8515 | 71.3406 | 18.2548 | 0 | 0.99989 | 0 | 0 | 0 | 0 | 0 | 0 | 0 | 0 | 0 | 0.00011324 | 0 | 0 | 0 | 0 | 0 | 0 | 0 | 0 | 0 | 0 | 0 | 0 | 0 | 0 | 0 | 1 | 0 | 0 | 0 | 0 | 0 | 0 | 0
Al0.9705Cu0.0208Li0.0066Mg0.001Mn0.0012 | Solutionised + Naturally aged | 24.3395 | 409.7401 | 297.4804 | 0 | 0.9705 | 0 | 0 | 0 | 0 | 0 | 0 | 0.020797 | 0 | 0 | 0 | 0 | 0.0065525 | 0.0010005 | 0.0011531 | 0 | 0 | 0 | 0 | 0 | 0 | 0 | 0 | 0 | 0 | 0 | 0 | 0 | 0 | 0 | 0 | 1 | 0 | 0
Al0.8448Cu0.0212Fe0.0037Mg0.0251Mn0.0039Si0.0083Zn0.0915Zr0.0015 | Solutionised + Cold Worked + Naturally aged | 11.0451 | 744.35 | 648.975 | 0 | 0.84477 | 0 | 0 | 0 | 0 | 0 | 0 | 0.021193 | 0 | 0 | 0.003705 | 0 | 0 | 0.025131 | 0.0038629 | 0 | 0 | 0 | 0.0083404 | 0 | 0 | 0 | 0.091498 | 0.0015021 | 0 | 0 | 0 | 0 | 0 | 0 | 1 | 0 | 0 | 0
Al0.9349Mg0.0606Mn0.0003Sc0.0042 | No Processing | 24.506 | 399.4478 | 215.6195 | 0 | 0.93491 | 0 | 0 | 0 | 0 | 0 | 0 | 0 | 0 | 0 | 0 | 0 | 0 | 0.060613 | 0.00032105 | 0 | 0 | 0.0041555 | 0 | 0 | 0 | 0 | 0 | 0 | 0 | 0 | 1 | 0 | 0 | 0 | 0 | 0 | 0 | 0
Al0.9998Fe0.0002 | No Processing | 45.8515 | 71.3406 | 18.5306 | 0 | 0.99985 | 0 | 0 | 0 | 0 | 0 | 0 | 0 | 0 | 0 | 0.00015486 | 0 | 0 | 0 | 0 | 0 | 0 | 0 | 0 | 0 | 0 | 0 | 0 | 0 | 0 | 0 | 1 | 0 | 0 | 0 | 0 | 0 | 0 | 0
Al0.8577Cr0.0021Cu0.0149Mg0.0262Mn0.001Ti0.0003Zn0.0967Zr0.0011 | Solutionised + Artificially peak aged | 9.4028 | 769.8037 | 719.5742 | 0 | 0.85768 | 0 | 0 | 0 | 0 | 0 | 0.00209 | 0.014875 | 0 | 0 | 0 | 0 | 0 | 0.026205 | 0.001017 | 0 | 0 | 0 | 0 | 0 | 0.00026998 | 0 | 0.096735 | 0.0011306 | 0 | 0 | 0 | 0 | 1 | 0 | 0 | 0 | 0 | 0
Al0.9998Fe0.0002 | No Processing | 45.8515 | 71.3406 | 18.5306 | 0 | 0.99982 | 0 | 0 | 0 | 0 | 0 | 0 | 0 | 0 | 0 | 0.00018033 | 0 | 0 | 0 | 0 | 0 | 0 | 0 | 0 | 0 | 0 | 0 | 0 | 0 | 0 | 0 | 1 | 0 | 0 | 0 | 0 | 0 | 0 | 0
Al0.9994Fe0.0002Ti0.0004 | No Processing | 46.7055 | 69.3714 | 17.8787 | 0 | 0.9994 | 0 | 0 | 0 | 0 | 0 | 0 | 0 | 0 | 0 | 0.00020705 | 0 | 0 | 0 | 0 | 0 | 0 | 0 | 0 | 0 | 0.00039764 | 0 | 0 | 0 | 0 | 0 | 1 | 0 | 0 | 0 | 0 | 0 | 0 | 0
Al0.9998Fe0.0002 | No Processing | 45.8515 | 71.3406 | 18.5306 | 0 | 0.99982 | 0 | 0 | 0 | 0 | 0 | 0 | 0 | 0 | 0 | 0.00018441 | 0 | 0 | 0 | 0 | 0 | 0 | 0 | 0 | 0 | 0 | 0 | 0 | 0 | 0 | 0 | 1 | 0 | 0 | 0 | 0 | 0 | 0 | 0
Al0.9997Fe0.0003 | No Processing | 45.8215 | 72.1393 | 18.5306 | 0 | 0.99967 | 0 | 0 | 0 | 0 | 0 | 0 | 0 | 0 | 0 | 0.00032573 | 0 | 0 | 0 | 0 | 0 | 0 | 0 | 0 | 0 | 0 | 0 | 0 | 0 | 0 | 0 | 1 | 0 | 0 | 0 | 0 | 0 | 0 | 0
Al0.9971Fe0.0008Ti0.0006V0.0015 | No Processing | 40.5105 | 84.7436 | 32.7253 | 0 | 0.9971 | 0 | 0 | 0 | 0 | 0 | 0 | 0 | 0 | 0 | 0.00083726 | 0 | 0 | 0 | 0 | 0 | 0 | 0 | 0 | 0 | 0.00060233 | 0.0014638 | 0 | 0 | 0 | 0 | 1 | 0 | 0 | 0 | 0 | 0 | 0 | 0
Al0.8274Cr0.0077Cu0.011Mg0.0251Ti0.0001Zn0.1257Zr0.003 | Solutionised + Artificially peak aged | 8.097 | 779.35 | 736.845 | 0 | 0.82738 | 0 | 0 | 0 | 0 | 0 | 0.007706 | 0.011014 | 0 | 0 | 0 | 0 | 0 | 0.025111 | 0 | 0 | 0 | 0 | 0 | 0 | 0.00012881 | 0 | 0.12567 | 0.0029906 | 0 | 0 | 0 | 0 | 1 | 0 | 0 | 0 | 0 | 0
Al0.9968Fe0.0009Ti0.0012V0.0011 | No Processing | 40.4305 | 85.1467 | 32.479 | 0 | 0.99676 | 0 | 0 | 0 | 0 | 0 | 0 | 0 | 0 | 0 | 0.00089525 | 0 | 0 | 0 | 0 | 0 | 0 | 0 | 0 | 0 | 0.0011794 | 0.0011238 | 0 | 0 | 0 | 0 | 1 | 0 | 0 | 0 | 0 | 0 | 0 | 0
Al0.9976Fe0.0003Mn0.002 | No Processing | 38.8155 | 91.1762 | 44.4935 | 0 | 0.99761 | 0 | 0 | 0 | 0 | 0 | 0 | 0 | 0 | 0 | 0.00031854 | 0 | 0 | 0 | 0.0019926 | 0 | 0 | 0 | 0 | 0 | 0 | 0 | 0 | 0 | 0 | 0 | 1 | 0 | 0 | 0 | 0 | 0 | 0 | 0
Al0.9997Fe0.0003 | No Processing | 45.8515 | 71.3406 | 18.5306 | 0 | 0.99974 | 0 | 0 | 0 | 0 | 0 | 0 | 0 | 0 | 0 | 0.00025768 | 0 | 0 | 0 | 0 | 0 | 0 | 0 | 0 | 0 | 0 | 0 | 0 | 0 | 0 | 0 | 1 | 0 | 0 | 0 | 0 | 0 | 0 | 0
Al0.9998Fe0.0002 | No Processing | 45.8515 | 71.3406 | 18.5306 | 0 | 0.99981 | 0 | 0 | 0 | 0 | 0 | 0 | 0 | 0 | 0 | 0.00018715 | 0 | 0 | 0 | 0 | 0 | 0 | 0 | 0 | 0 | 0 | 0 | 0 | 0 | 0 | 0 | 1 | 0 | 0 | 0 | 0 | 0 | 0 | 0
Al0.9996Fe0.0004 | No Processing | 45.8215 | 72.1393 | 20.1824 | 0 | 0.99956 | 0 | 0 | 0 | 0 | 0 | 0 | 0 | 0 | 0 | 0.00043823 | 0 | 0 | 0 | 0 | 0 | 0 | 0 | 0 | 0 | 0 | 0 | 0 | 0 | 0 | 0 | 1 | 0 | 0 | 0 | 0 | 0 | 0 | 0
Al0.9996Fe0.0004 | No Processing | 45.8215 | 72.1393 | 18.5306 | 0 | 0.99961 | 0 | 0 | 0 | 0 | 0 | 0 | 0 | 0 | 0 | 0.00038794 | 0 | 0 | 0 | 0 | 0 | 0 | 0 | 0 | 0 | 0 | 0 | 0 | 0 | 0 | 0 | 1 | 0 | 0 | 0 | 0 | 0 | 0 | 0
Al0.9925Cu0.0075 | No Processing | 33.1705 | 138.1828 | 38.4387 | 0 | 0.99253 | 0 | 0 | 0 | 0 | 0 | 0 | 0.0074709 | 0 | 0 | 0 | 0 | 0 | 0 | 0 | 0 | 0 | 0 | 0 | 0 | 0 | 0 | 0 | 0 | 0 | 0 | 1 | 0 | 0 | 0 | 0 | 0 | 0 | 0
Al0.9872Cu0.0113Fe0.0015 | No Processing | 31.601 | 157.6036 | 47.5064 | 0 | 0.98719 | 0 | 0 | 0 | 0 | 0 | 0 | 0.011271 | 0 | 0 | 0.0015097 | 0 | 0 | 0 | 0 | 0 | 0 | 0 | 0 | 0 | 0 | 0 | 0 | 0 | 0 | 0 | 1 | 0 | 0 | 0 | 0 | 0 | 0 | 0
Al0.9287Mg0.064Mn0.0013Sc0.0056Zr0.0004 | No Processing | 24.681 | 395.1091 | 217.5074 | 0 | 0.92869 | 0 | 0 | 0 | 0 | 0 | 0 | 0 | 0 | 0 | 0 | 0 | 0 | 0.064009 | 0.0012828 | 0 | 0 | 0.0056045 | 0 | 0 | 0 | 0 | 0 | 0.00041089 | 0 | 0 | 1 | 0 | 0 | 0 | 0 | 0 | 0 | 0
Al0.965Cu0.0275Li0.0057Mg0.0017 | Solutionised + Naturally aged | 24.186 | 437.9114 | 318.9534 | 0 | 0.96503 | 0 | 0 | 0 | 0 | 0 | 0 | 0.027532 | 0 | 0 | 0 | 0 | 0.0057014 | 0.0017335 | 0 | 0 | 0 | 0 | 0 | 0 | 0 | 0 | 0 | 0 | 0 | 0 | 0 | 0 | 0 | 0 | 0 | 1 | 0 | 0
Al0.9995Ti0.0005 | No Processing | 42.7855 | 75.5069 | 19.6858 | 0 | 0.9995 | 0 | 0 | 0 | 0 | 0 | 0 | 0 | 0 | 0 | 0 | 0 | 0 | 0 | 0 | 0 | 0 | 0 | 0 | 0 | 0.0005032 | 0 | 0 | 0 | 0 | 0 | 1 | 0 | 0 | 0 | 0 | 0 | 0 | 0
Al0.8818Cu0.0444Fe0.0068Zn0.067 | Naturally aged | 18.5915 | 553.7696 | 507.2241 | 0 | 0.88178 | 0 | 0 | 0 | 0 | 0 | 0 | 0.044422 | 0 | 0 | 0.0068335 | 0 | 0 | 0 | 0 | 0 | 0 | 0 | 0 | 0 | 0 | 0 | 0.066964 | 0 | 0 | 1 | 0 | 0 | 0 | 0 | 0 | 0 | 0 | 0
Al0.9494Cu0.031Fe0.002Li0.0074Mg0.005Mn0.0051Ti0.0001 | Solutionised + Naturally aged | 21.5795 | 495.581 | 347.391 | 0 | 0.94943 | 0 | 0 | 0 | 0 | 0 | 0 | 0.031019 | 0 | 0 | 0.0019832 | 0 | 0.0073704 | 0.0049621 | 0.0051149 | 0 | 0 | 0 | 0 | 0 | 0.00011888 | 0 | 0 | 0 | 0 | 0 | 0 | 0 | 0 | 0 | 0 | 1 | 0 | 0
Al0.9428Mg0.0539Mn0.0007Sc0.0025 | No Processing | 25.216 | 351.8837 | 203.6595 | 0 | 0.94282 | 0 | 0 | 0 | 0 | 0 | 0 | 0 | 0 | 0 | 0 | 0 | 0 | 0.053934 | 0.00073613 | 0 | 0 | 0.0025049 | 0 | 0 | 0 | 0 | 0 | 0 | 0 | 0 | 1 | 0 | 0 | 0 | 0 | 0 | 0 | 0
Al0.9875Cu0.0119Fe0.0005 | No Processing | 31.52 | 159.6883 | 46.7921 | 0 | 0.98753 | 0 | 0 | 0 | 0 | 0 | 0 | 0.011947 | 0 | 0 | 0.00051003 | 0 | 0 | 0 | 0 | 0 | 0 | 0 | 0 | 0 | 0 | 0 | 0 | 0 | 0 | 0 | 1 | 0 | 0 | 0 | 0 | 0 | 0 | 0
Al0.8309Cu0.023Mg0.0234Zn0.1217Zr0.0009 | Solutionised + Artificially peak aged | 9.6526 | 766.0447 | 722.9249 | 0 | 0.83095 | 0 | 0 | 0 | 0 | 0 | 0 | 0.023016 | 0 | 0 | 0 | 0 | 0 | 0.023447 | 0 | 0 | 0 | 0 | 0 | 0 | 0 | 0 | 0.1217 | 0.00088881 | 0 | 0 | 0 | 0 | 1 | 0 | 0 | 0 | 0 | 0
Al0.9956Fe0.0003Mn0.0041 | No Processing | 37.3265 | 92.671 | 53.6838 | 0 | 0.99561 | 0 | 0 | 0 | 0 | 0 | 0 | 0 | 0 | 0 | 0.00027086 | 0 | 0 | 0 | 0.0041235 | 0 | 0 | 0 | 0 | 0 | 0 | 0 | 0 | 0 | 0 | 0 | 1 | 0 | 0 | 0 | 0 | 0 | 0 | 0
Al0.9991Fe0.0009 | No Processing | 40.933 | 83.5093 | 31.2551 | 0 | 0.99911 | 0 | 0 | 0 | 0 | 0 | 0 | 0 | 0 | 0 | 0.00088838 | 0 | 0 | 0 | 0 | 0 | 0 | 0 | 0 | 0 | 0 | 0 | 0 | 0 | 0 | 0 | 1 | 0 | 0 | 0 | 0 | 0 | 0 | 0
Al0.8607Cu0.0378Mg0.0244Zn0.0771 | Solutionised + Artificially peak aged | 11.7902 | 645.2873 | 606.4638 | 0 | 0.86071 | 0 | 0 | 0 | 0 | 0 | 0 | 0.037776 | 0 | 0 | 0 | 0 | 0 | 0.0244 | 0 | 0 | 0 | 0 | 0 | 0 | 0 | 0 | 0.077111 | 0 | 0 | 0 | 0 | 0 | 1 | 0 | 0 | 0 | 0 | 0
Al0.9937Fe0.0042Mn0.002 | No Processing | 34.792 | 96.4568 | 51.7011 | 0 | 0.99373 | 0 | 0 | 0 | 0 | 0 | 0 | 0 | 0 | 0 | 0.0042411 | 0 | 0 | 0 | 0.0020299 | 0 | 0 | 0 | 0 | 0 | 0 | 0 | 0 | 0 | 0 | 0 | 1 | 0 | 0 | 0 | 0 | 0 | 0 | 0
Al0.8205Cu0.0705Fe0.0053Mn0.0062Si0.0096Ti0.001Zn0.0868 | Solutionised + Cold Worked + Naturally aged | 16.949 | 630.5473 | 615.585 | 0 | 0.8205 | 0 | 0 | 0 | 0 | 0 | 0 | 0.070537 | 0 | 0 | 0.0053167 | 0 | 0 | 0 | 0.0062326 | 0 | 0 | 0 | 0.0095817 | 0 | 0.00098649 | 0 | 0.08685 | 0 | 0 | 0 | 0 | 0 | 0 | 0 | 1 | 0 | 0 | 0
Al0.9955Fe0.0003Mn0.0042 | No Processing | 37.3265 | 92.671 | 53.6838 | 0 | 0.99553 | 0 | 0 | 0 | 0 | 0 | 0 | 0 | 0 | 0 | 0.00029266 | 0 | 0 | 0 | 0.0041787 | 0 | 0 | 0 | 0 | 0 | 0 | 0 | 0 | 0 | 0 | 0 | 1 | 0 | 0 | 0 | 0 | 0 | 0 | 0
Al0.9975Fe0.0006Mn0.0019 | No Processing | 38.8155 | 90.9249 | 46.7919 | 0 | 0.99751 | 0 | 0 | 0 | 0 | 0 | 0 | 0 | 0 | 0 | 0.00057423 | 0 | 0 | 0 | 0.0019184 | 0 | 0 | 0 | 0 | 0 | 0 | 0 | 0 | 0 | 0 | 0 | 1 | 0 | 0 | 0 | 0 | 0 | 0 | 0
Al0.9992Fe0.0008 | No Processing | 40.933 | 83.5093 | 31.2551 | 0 | 0.9992 | 0 | 0 | 0 | 0 | 0 | 0 | 0 | 0 | 0 | 0.00080496 | 0 | 0 | 0 | 0 | 0 | 0 | 0 | 0 | 0 | 0 | 0 | 0 | 0 | 0 | 0 | 1 | 0 | 0 | 0 | 0 | 0 | 0 | 0
Ag0.0036Al0.9388Cu0.0488Li0.0077Mn0.0012 | Solutionised + Naturally aged | 19.133 | 553.428 | 367.618 | 0.0036178 | 0.93876 | 0 | 0 | 0 | 0 | 0 | 0 | 0.048779 | 0 | 0 | 0 | 0 | 0.0076887 | 0 | 0.0011532 | 0 | 0 | 0 | 0 | 0 | 0 | 0 | 0 | 0 | 0 | 0 | 0 | 0 | 0 | 0 | 0 | 1 | 0 | 0
Al0.9979Fe0.0007Mn0.0013 | No Processing | 39.3855 | 87.518 | 40.0458 | 0 | 0.99794 | 0 | 0 | 0 | 0 | 0 | 0 | 0 | 0 | 0 | 0.0007346 | 0 | 0 | 0 | 0.001325 | 0 | 0 | 0 | 0 | 0 | 0 | 0 | 0 | 0 | 0 | 0 | 1 | 0 | 0 | 0 | 0 | 0 | 0 | 0
Al0.9994Mn0.0006 | No Processing | 41.4525 | 75.7848 | 26.8443 | 0 | 0.99937 | 0 | 0 | 0 | 0 | 0 | 0 | 0 | 0 | 0 | 0 | 0 | 0 | 0 | 0.00063428 | 0 | 0 | 0 | 0 | 0 | 0 | 0 | 0 | 0 | 0 | 0 | 1 | 0 | 0 | 0 | 0 | 0 | 0 | 0
Al0.9968Fe0.0032 | No Processing | 39.9435 | 84.9975 | 32.0022 | 0 | 0.99685 | 0 | 0 | 0 | 0 | 0 | 0 | 0 | 0 | 0 | 0.0031512 | 0 | 0 | 0 | 0 | 0 | 0 | 0 | 0 | 0 | 0 | 0 | 0 | 0 | 0 | 0 | 1 | 0 | 0 | 0 | 0 | 0 | 0 | 0
Al0.947Mg0.0523Mn0.0006 | No Processing | 28.862 | 316.7781 | 160.1859 | 0 | 0.94704 | 0 | 0 | 0 | 0 | 0 | 0 | 0 | 0 | 0 | 0 | 0 | 0 | 0.052333 | 0.00062574 | 0 | 0 | 0 | 0 | 0 | 0 | 0 | 0 | 0 | 0 | 0 | 1 | 0 | 0 | 0 | 0 | 0 | 0 | 0
Al0.9629Cu0.0124Fe0.0014Li0.0054Mg0.0023Ti0.0002Zn0.0147Zr0.0006 | Solutionised + Naturally aged | 24.406 | 405.2209 | 352.1763 | 0 | 0.96294 | 0 | 0 | 0 | 0 | 0 | 0 | 0.012409 | 0 | 0 | 0.0014263 | 0 | 0.005405 | 0.002302 | 0 | 0 | 0 | 0 | 0 | 0 | 0.00020226 | 0 | 0.014728 | 0.00059052 | 0 | 0 | 0 | 0 | 0 | 0 | 0 | 1 | 0 | 0
Al0.9468Cr0.0003Mg0.0528 | No Processing | 29.197 | 295.7708 | 156.8949 | 0 | 0.94682 | 0 | 0 | 0 | 0 | 0 | 0.00034317 | 0 | 0 | 0 | 0 | 0 | 0 | 0.052834 | 0 | 0 | 0 | 0 | 0 | 0 | 0 | 0 | 0 | 0 | 0 | 0 | 1 | 0 | 0 | 0 | 0 | 0 | 0 | 0
Al0.9994Mn0.0006 | No Processing | 41.4525 | 75.7848 | 26.8306 | 0 | 0.9994 | 0 | 0 | 0 | 0 | 0 | 0 | 0 | 0 | 0 | 0 | 0 | 0 | 0 | 0.00060068 | 0 | 0 | 0 | 0 | 0 | 0 | 0 | 0 | 0 | 0 | 0 | 1 | 0 | 0 | 0 | 0 | 0 | 0 | 0
Al0.9995Mn0.0005 | No Processing | 41.4525 | 75.7848 | 26.8306 | 0 | 0.99948 | 0 | 0 | 0 | 0 | 0 | 0 | 0 | 0 | 0 | 0 | 0 | 0 | 0 | 0.0005196 | 0 | 0 | 0 | 0 | 0 | 0 | 0 | 0 | 0 | 0 | 0 | 1 | 0 | 0 | 0 | 0 | 0 | 0 | 0
Al0.9999Mg0.0001 | No Processing | 42.121 | 74.194 | 20.479 | 0 | 0.99985 | 0 | 0 | 0 | 0 | 0 | 0 | 0 | 0 | 0 | 0 | 0 | 0 | 0.00014886 | 0 | 0 | 0 | 0 | 0 | 0 | 0 | 0 | 0 | 0 | 0 | 0 | 1 | 0 | 0 | 0 | 0 | 0 | 0 | 0
Al0.9991Fe0.0004Mn0.0005 | No Processing | 40.2845 | 84.8935 | 36.319 | 0 | 0.99912 | 0 | 0 | 0 | 0 | 0 | 0 | 0 | 0 | 0 | 0.00036412 | 0 | 0 | 0 | 0.00051603 | 0 | 0 | 0 | 0 | 0 | 0 | 0 | 0 | 0 | 0 | 0 | 1 | 0 | 0 | 0 | 0 | 0 | 0 | 0
Al0.9984Fe0.0016 | No Processing | 40.1045 | 84.9159 | 31.443 | 0 | 0.99844 | 0 | 0 | 0 | 0 | 0 | 0 | 0 | 0 | 0 | 0.0015624 | 0 | 0 | 0 | 0 | 0 | 0 | 0 | 0 | 0 | 0 | 0 | 0 | 0 | 0 | 0 | 1 | 0 | 0 | 0 | 0 | 0 | 0 | 0
Al0.9995Mn0.0005 | No Processing | 41.4525 | 75.7848 | 26.8306 | 0 | 0.99949 | 0 | 0 | 0 | 0 | 0 | 0 | 0 | 0 | 0 | 0 | 0 | 0 | 0 | 0.00050967 | 0 | 0 | 0 | 0 | 0 | 0 | 0 | 0 | 0 | 0 | 0 | 1 | 0 | 0 | 0 | 0 | 0 | 0 | 0
Al0.9998Fe0.0002 | No Processing | 45.8515 | 71.3406 | 18.5306 | 0 | 0.99978 | 0 | 0 | 0 | 0 | 0 | 0 | 0 | 0 | 0 | 0.00022391 | 0 | 0 | 0 | 0 | 0 | 0 | 0 | 0 | 0 | 0 | 0 | 0 | 0 | 0 | 0 | 1 | 0 | 0 | 0 | 0 | 0 | 0 | 0
Al0.8579Cu0.0317Fe0.0005Mg0.0103Mn0.0009Zn0.0976Zr0.0011 | Solutionised + Artificially peak aged | 11.3079 | 749.1051 | 689.0092 | 0 | 0.85792 | 0 | 0 | 0 | 0 | 0 | 0 | 0.0317 | 0 | 0 | 0.00045306 | 0 | 0 | 0.01031 | 0.00088274 | 0 | 0 | 0 | 0 | 0 | 0 | 0 | 0.097622 | 0.0011154 | 0 | 0 | 0 | 0 | 1 | 0 | 0 | 0 | 0 | 0
Al0.9978Fe0.0004Mn0.0018 | No Processing | 39.1655 | 90.3491 | 46.4714 | 0 | 0.99777 | 0 | 0 | 0 | 0 | 0 | 0 | 0 | 0 | 0 | 0.0004471 | 0 | 0 | 0 | 0.0017818 | 0 | 0 | 0 | 0 | 0 | 0 | 0 | 0 | 0 | 0 | 0 | 1 | 0 | 0 | 0 | 0 | 0 | 0 | 0
Al0.8555Cu0.0391Fe0.002Mg0.019Zn0.0844 | Solutionised + Artificially peak aged | 11.6197 | 653.6299 | 654.0487 | 0 | 0.85552 | 0 | 0 | 0 | 0 | 0 | 0 | 0.039074 | 0 | 0 | 0.0020267 | 0 | 0 | 0.018998 | 0 | 0 | 0 | 0 | 0 | 0 | 0 | 0 | 0.084378 | 0 | 0 | 0 | 0 | 0 | 1 | 0 | 0 | 0 | 0 | 0
Al0.9999Mn0.0001 | No Processing | 42.0715 | 74.763 | 21.7474 | 0 | 0.99989 | 0 | 0 | 0 | 0 | 0 | 0 | 0 | 0 | 0 | 0 | 0 | 0 | 0 | 0.00011241 | 0 | 0 | 0 | 0 | 0 | 0 | 0 | 0 | 0 | 0 | 0 | 1 | 0 | 0 | 0 | 0 | 0 | 0 | 0
Al0.9911Bi0.0006Cu0.0065Fe0.0015Ti0.0004 | No Processing | 32.362 | 139.2907 | 38.9943 | 0 | 0.99111 | 0 | 0 | 0.00055363 | 0 | 0 | 0 | 0.0064776 | 0 | 0 | 0.001508 | 0 | 0 | 0 | 0 | 0 | 0 | 0 | 0 | 0 | 0.00035559 | 0 | 0 | 0 | 0 | 0 | 1 | 0 | 0 | 0 | 0 | 0 | 0 | 0
Al0.9927Fe0.0047Mn0.0027 | No Processing | 34.732 | 97.5649 | 53.2201 | 0 | 0.99268 | 0 | 0 | 0 | 0 | 0 | 0 | 0 | 0 | 0 | 0.0046592 | 0 | 0 | 0 | 0.0026601 | 0 | 0 | 0 | 0 | 0 | 0 | 0 | 0 | 0 | 0 | 0 | 1 | 0 | 0 | 0 | 0 | 0 | 0 | 0
Al0.9937Fe0.0036Mn0.0027Sc0.0001 | No Processing | 34.862 | 96.2499 | 53.0269 | 0 | 0.99366 | 0 | 0 | 0 | 0 | 0 | 0 | 0 | 0 | 0 | 0.0035644 | 0 | 0 | 0 | 0.0026561 | 0 | 0 | 0.00012301 | 0 | 0 | 0 | 0 | 0 | 0 | 0 | 0 | 1 | 0 | 0 | 0 | 0 | 0 | 0 | 0
Al0.9957Fe0.0006Mn0.0037 | No Processing | 37.2965 | 93.4504 | 49.2453 | 0 | 0.99571 | 0 | 0 | 0 | 0 | 0 | 0 | 0 | 0 | 0 | 0.00060628 | 0 | 0 | 0 | 0.0036872 | 0 | 0 | 0 | 0 | 0 | 0 | 0 | 0 | 0 | 0 | 0 | 1 | 0 | 0 | 0 | 0 | 0 | 0 | 0
Al0.9984Fe0.0016 | No Processing | 40.1045 | 84.9159 | 31.443 | 0 | 0.99842 | 0 | 0 | 0 | 0 | 0 | 0 | 0 | 0 | 0 | 0.0015834 | 0 | 0 | 0 | 0 | 0 | 0 | 0 | 0 | 0 | 0 | 0 | 0 | 0 | 0 | 0 | 1 | 0 | 0 | 0 | 0 | 0 | 0 | 0
Ag0.0086Al0.8418Cu0.0295Mg0.0201Ti0.0003Zn0.0989Zr0.0008 | Solutionised + Artificially peak aged | 10.2535 | 762.0666 | 709.3249 | 0.0085536 | 0.84176 | 0 | 0 | 0 | 0 | 0 | 0 | 0.029512 | 0 | 0 | 0 | 0 | 0 | 0.020126 | 0 | 0 | 0 | 0 | 0 | 0 | 0.0002701 | 0 | 0.098932 | 0.00084356 | 0 | 0 | 0 | 0 | 1 | 0 | 0 | 0 | 0 | 0
Al0.9501Cu0.0329Fe0.0007Mg0.0037Mn0.0039Zn0.0087 | Solutionised + Naturally aged | 23.5585 | 408.2564 | 232.7172 | 0 | 0.95005 | 0 | 0 | 0 | 0 | 0 | 0 | 0.032907 | 0 | 0 | 0.00073457 | 0 | 0 | 0.0037301 | 0.0038956 | 0 | 0 | 0 | 0 | 0 | 0 | 0 | 0.0086807 | 0 | 0 | 0 | 0 | 0 | 0 | 0 | 0 | 1 | 0 | 0
Al0.9315Mg0.0622Zn0.0063 | No Processing | 26.524 | 352.1334 | 163.7559 | 0 | 0.93146 | 0 | 0 | 0 | 0 | 0 | 0 | 0 | 0 | 0 | 0 | 0 | 0 | 0.062229 | 0 | 0 | 0 | 0 | 0 | 0 | 0 | 0 | 0.0063128 | 0 | 0 | 0 | 1 | 0 | 0 | 0 | 0 | 0 | 0 | 0
Al0.9994Mn0.0006 | No Processing | 41.4525 | 75.7848 | 26.8443 | 0 | 0.99937 | 0 | 0 | 0 | 0 | 0 | 0 | 0 | 0 | 0 | 0 | 0 | 0 | 0 | 0.00063253 | 0 | 0 | 0 | 0 | 0 | 0 | 0 | 0 | 0 | 0 | 0 | 1 | 0 | 0 | 0 | 0 | 0 | 0 | 0
Al0.993Cu0.0069Ti0.0001 | No Processing | 33.4855 | 137.9297 | 43.22 | 0 | 0.99305 | 0 | 0 | 0 | 0 | 0 | 0 | 0.0068501 | 0 | 0 | 0 | 0 | 0 | 0 | 0 | 0 | 0 | 0 | 0 | 0 | 0.00010468 | 0 | 0 | 0 | 0 | 0 | 1 | 0 | 0 | 0 | 0 | 0 | 0 | 0
Al0.9287Mg0.0701Mn0.0012 | No Processing | 27.452 | 342.0797 | 163.9133 | 0 | 0.9287 | 0 | 0 | 0 | 0 | 0 | 0 | 0 | 0 | 0 | 0 | 0 | 0 | 0.070066 | 0.0012382 | 0 | 0 | 0 | 0 | 0 | 0 | 0 | 0 | 0 | 0 | 0 | 1 | 0 | 0 | 0 | 0 | 0 | 0 | 0
Ag0.0017Al0.9495Cu0.0393Li0.0069Mn0.0026 | Solutionised + Naturally aged | 22.2155 | 511.0582 | 352.9659 | 0.0016938 | 0.94949 | 0 | 0 | 0 | 0 | 0 | 0 | 0.039286 | 0 | 0 | 0 | 0 | 0.0069039 | 0 | 0.0026243 | 0 | 0 | 0 | 0 | 0 | 0 | 0 | 0 | 0 | 0 | 0 | 0 | 0 | 0 | 0 | 0 | 1 | 0 | 0
Al0.8569Cu0.0278Mg0.0184Mn0.0006Zn0.0954Zr0.0009 | Solutionised + Artificially peak aged | 10.0068 | 763.5466 | 708.1549 | 0 | 0.85692 | 0 | 0 | 0 | 0 | 0 | 0 | 0.027794 | 0 | 0 | 0 | 0 | 0 | 0.018358 | 0.00063982 | 0 | 0 | 0 | 0 | 0 | 0 | 0 | 0.095386 | 0.00090472 | 0 | 0 | 0 | 0 | 1 | 0 | 0 | 0 | 0 | 0
Al0.9999Mg0.0001 | No Processing | 42.121 | 74.194 | 20.479 | 0 | 0.9999 | 0 | 0 | 0 | 0 | 0 | 0 | 0 | 0 | 0 | 0 | 0 | 0 | 0.00010463 | 0 | 0 | 0 | 0 | 0 | 0 | 0 | 0 | 0 | 0 | 0 | 0 | 1 | 0 | 0 | 0 | 0 | 0 | 0 | 0
Al0.9992Fe0.0008 | No Processing | 40.933 | 83.5093 | 31.2551 | 0 | 0.99916 | 0 | 0 | 0 | 0 | 0 | 0 | 0 | 0 | 0 | 0.0008369 | 0 | 0 | 0 | 0 | 0 | 0 | 0 | 0 | 0 | 0 | 0 | 0 | 0 | 0 | 0 | 1 | 0 | 0 | 0 | 0 | 0 | 0 | 0
Al0.8601Cu0.0645Fe0.0049Mn0.0057Ti0.0012Zn0.0637 | Solutionised + Cold Worked + Naturally aged | 17.455 | 605.9084 | 555.3774 | 0 | 0.86006 | 0 | 0 | 0 | 0 | 0 | 0 | 0.06447 | 0 | 0 | 0.0048766 | 0 | 0 | 0 | 0.0057285 | 0 | 0 | 0 | 0 | 0 | 0.0011875 | 0 | 0.063674 | 0 | 0 | 0 | 0 | 0 | 0 | 0 | 1 | 0 | 0 | 0
Al0.9935Fe0.0034Mn0.0031 | No Processing | 34.642 | 97.7562 | 53.9943 | 0 | 0.99347 | 0 | 0 | 0 | 0 | 0 | 0 | 0 | 0 | 0 | 0.0033826 | 0 | 0 | 0 | 0.0031451 | 0 | 0 | 0 | 0 | 0 | 0 | 0 | 0 | 0 | 0 | 0 | 1 | 0 | 0 | 0 | 0 | 0 | 0 | 0
Al0.9974Fe0.0026 | No Processing | 40.393 | 84.6467 | 32.7422 | 0 | 0.99741 | 0 | 0 | 0 | 0 | 0 | 0 | 0 | 0 | 0 | 0.0025857 | 0 | 0 | 0 | 0 | 0 | 0 | 0 | 0 | 0 | 0 | 0 | 0 | 0 | 0 | 0 | 1 | 0 | 0 | 0 | 0 | 0 | 0 | 0
Al0.9981Fe0.0003Mn0.0016 | No Processing | 39.4155 | 87.2177 | 40.2616 | 0 | 0.99814 | 0 | 0 | 0 | 0 | 0 | 0 | 0 | 0 | 0 | 0.00026604 | 0 | 0 | 0 | 0.0015957 | 0 | 0 | 0 | 0 | 0 | 0 | 0 | 0 | 0 | 0 | 0 | 1 | 0 | 0 | 0 | 0 | 0 | 0 | 0
Al0.9997Fe0.0003 | No Processing | 45.8515 | 71.3406 | 18.5306 | 0 | 0.9997 | 0 | 0 | 0 | 0 | 0 | 0 | 0 | 0 | 0 | 0.00030259 | 0 | 0 | 0 | 0 | 0 | 0 | 0 | 0 | 0 | 0 | 0 | 0 | 0 | 0 | 0 | 1 | 0 | 0 | 0 | 0 | 0 | 0 | 0
Al0.8576Cu0.0479Mg0.0156Mn0.0009Zn0.0772Zr0.0008 | Solutionised + Artificially peak aged | 11.4881 | 726.31 | 608.2345 | 0 | 0.85758 | 0 | 0 | 0 | 0 | 0 | 0 | 0.047944 | 0 | 0 | 0 | 0 | 0 | 0.015554 | 0.0008593 | 0 | 0 | 0 | 0 | 0 | 0 | 0 | 0.077227 | 0.00083953 | 0 | 0 | 0 | 0 | 1 | 0 | 0 | 0 | 0 | 0
Al0.856Cu0.0203Mg0.0312Zn0.0917Zr0.0009 | Solutionised + Artificially over aged | 10.776 | 750.3372 | 697.7119 | 0 | 0.85599 | 0 | 0 | 0 | 0 | 0 | 0 | 0.020331 | 0 | 0 | 0 | 0 | 0 | 0.031153 | 0 | 0 | 0 | 0 | 0 | 0 | 0 | 0 | 0.091662 | 0.00086219 | 0 | 0 | 0 | 0 | 0 | 1 | 0 | 0 | 0 | 0
Al0.9835Cu0.0158Fe0.0008 | No Processing | 29.6705 | 161.0978 | 48.9581 | 0 | 0.98345 | 0 | 0 | 0 | 0 | 0 | 0 | 0.015757 | 0 | 0 | 0.00079301 | 0 | 0 | 0 | 0 | 0 | 0 | 0 | 0 | 0 | 0 | 0 | 0 | 0 | 0 | 0 | 1 | 0 | 0 | 0 | 0 | 0 | 0 | 0
Al0.8324Cu0.0225Mg0.0271Sc0.0032Zn0.1138Zr0.001 | Solutionised + Artificially peak aged | 9.326 | 776.5337 | 730.8111 | 0 | 0.83238 | 0 | 0 | 0 | 0 | 0 | 0 | 0.022544 | 0 | 0 | 0 | 0 | 0 | 0.027051 | 0 | 0 | 0 | 0.0032164 | 0 | 0 | 0 | 0 | 0.1138 | 0.0010087 | 0 | 0 | 0 | 0 | 1 | 0 | 0 | 0 | 0 | 0
Al0.8401Cu0.0217Mg0.0264Sc0.0036Zn0.1074Zr0.0008 | Solutionised + Artificially peak aged | 9.578 | 771.9106 | 715.8111 | 0 | 0.8401 | 0 | 0 | 0 | 0 | 0 | 0 | 0.021746 | 0 | 0 | 0 | 0 | 0 | 0.026442 | 0 | 0 | 0 | 0.0035685 | 0 | 0 | 0 | 0 | 0.10737 | 0.00077717 | 0 | 0 | 0 | 0 | 1 | 0 | 0 | 0 | 0 | 0
Al0.9965Fe0.0004Mn0.0032 | No Processing | 38.0285 | 91.6291 | 45.4727 | 0 | 0.99647 | 0 | 0 | 0 | 0 | 0 | 0 | 0 | 0 | 0 | 0.00036978 | 0 | 0 | 0 | 0.0031609 | 0 | 0 | 0 | 0 | 0 | 0 | 0 | 0 | 0 | 0 | 0 | 1 | 0 | 0 | 0 | 0 | 0 | 0 | 0
Al0.9995Mn0.0005 | No Processing | 41.4525 | 75.7848 | 26.8306 | 0 | 0.99946 | 0 | 0 | 0 | 0 | 0 | 0 | 0 | 0 | 0 | 0 | 0 | 0 | 0 | 0.00053771 | 0 | 0 | 0 | 0 | 0 | 0 | 0 | 0 | 0 | 0 | 0 | 1 | 0 | 0 | 0 | 0 | 0 | 0 | 0
Al0.8544Cr0.0003Cu0.0137Mg0.0257Sc0.0051Zn0.0997Zr0.0011 | Solutionised + Artificially peak aged | 9.1885 | 781.0569 | 733.02 | 0 | 0.85442 | 0 | 0 | 0 | 0 | 0 | 0.00030735 | 0.013661 | 0 | 0 | 0 | 0 | 0 | 0.025743 | 0 | 0 | 0 | 0.0050624 | 0 | 0 | 0 | 0 | 0.099721 | 0.001089 | 0 | 0 | 0 | 0 | 1 | 0 | 0 | 0 | 0 | 0
Al0.8645Cu0.0383Mg0.0242Zn0.073 | Solutionised + Artificially peak aged | 11.7042 | 646.8757 | 611.1131 | 0 | 0.86448 | 0 | 0 | 0 | 0 | 0 | 0 | 0.038269 | 0 | 0 | 0 | 0 | 0 | 0.024196 | 0 | 0 | 0 | 0 | 0 | 0 | 0 | 0 | 0.073026 | 0 | 0 | 0 | 0 | 0 | 1 | 0 | 0 | 0 | 0 | 0
Al0.8418Cu0.061Fe0.0077Mn0.0044Ti0.0009Zn0.0841 | Solutionised + Cold Worked + Naturally aged | 17.092 | 626.0533 | 632.0042 | 0 | 0.84179 | 0 | 0 | 0 | 0 | 0 | 0 | 0.061003 | 0 | 0 | 0.0076856 | 0 | 0 | 0 | 0.0044233 | 0 | 0 | 0 | 0 | 0 | 0.00091556 | 0 | 0.08414 | 0 | 0 | 0 | 0 | 0 | 0 | 0 | 1 | 0 | 0 | 0
Al0.8555Cu0.0216Mg0.0239Zn0.098Zr0.001 | Solutionised + Artificially peak aged | 9.9142 | 763.9666 | 705.8311 | 0 | 0.8555 | 0 | 0 | 0 | 0 | 0 | 0 | 0.021587 | 0 | 0 | 0 | 0 | 0 | 0.023944 | 0 | 0 | 0 | 0 | 0 | 0 | 0 | 0 | 0.097997 | 0.00097391 | 0 | 0 | 0 | 0 | 1 | 0 | 0 | 0 | 0 | 0
Al0.9934Cu0.0066 | No Processing | 33.1705 | 138.1828 | 41.5856 | 0 | 0.99345 | 0 | 0 | 0 | 0 | 0 | 0 | 0.0065537 | 0 | 0 | 0 | 0 | 0 | 0 | 0 | 0 | 0 | 0 | 0 | 0 | 0 | 0 | 0 | 0 | 0 | 0 | 1 | 0 | 0 | 0 | 0 | 0 | 0 | 0
Al0.9883Cu0.0117 | No Processing | 30.76 | 159.6883 | 44.6871 | 0 | 0.9883 | 0 | 0 | 0 | 0 | 0 | 0 | 0.011703 | 0 | 0 | 0 | 0 | 0 | 0 | 0 | 0 | 0 | 0 | 0 | 0 | 0 | 0 | 0 | 0 | 0 | 0 | 1 | 0 | 0 | 0 | 0 | 0 | 0 | 0
Al0.9994Mn0.0006 | No Processing | 41.4525 | 75.7848 | 26.8306 | 0 | 0.99942 | 0 | 0 | 0 | 0 | 0 | 0 | 0 | 0 | 0 | 0 | 0 | 0 | 0 | 0.00057776 | 0 | 0 | 0 | 0 | 0 | 0 | 0 | 0 | 0 | 0 | 0 | 1 | 0 | 0 | 0 | 0 | 0 | 0 | 0
Al0.9999Fe0.0001 | No Processing | 45.8515 | 71.3406 | 18.2548 | 0 | 0.99988 | 0 | 0 | 0 | 0 | 0 | 0 | 0 | 0 | 0 | 0.00012389 | 0 | 0 | 0 | 0 | 0 | 0 | 0 | 0 | 0 | 0 | 0 | 0 | 0 | 0 | 0 | 1 | 0 | 0 | 0 | 0 | 0 | 0 | 0
Al0.999Fe0.001 | No Processing | 40.933 | 83.5093 | 31.2551 | 0 | 0.99901 | 0 | 0 | 0 | 0 | 0 | 0 | 0 | 0 | 0 | 0.00098595 | 0 | 0 | 0 | 0 | 0 | 0 | 0 | 0 | 0 | 0 | 0 | 0 | 0 | 0 | 0 | 1 | 0 | 0 | 0 | 0 | 0 | 0 | 0
Al0.9464Mg0.053Mn0.0006 | No Processing | 28.902 | 316.32 | 159.8418 | 0 | 0.94636 | 0 | 0 | 0 | 0 | 0 | 0 | 0 | 0 | 0 | 0 | 0 | 0 | 0.053002 | 0.0006397 | 0 | 0 | 0 | 0 | 0 | 0 | 0 | 0 | 0 | 0 | 0 | 1 | 0 | 0 | 0 | 0 | 0 | 0 | 0
Al0.9479Cu0.039Fe0.0003Li0.0056Mn0.0037Zn0.0035 | Solutionised + Naturally aged | 22.8655 | 498.2264 | 327.7436 | 0 | 0.94791 | 0 | 0 | 0 | 0 | 0 | 0 | 0.038992 | 0 | 0 | 0.00032459 | 0 | 0.0055831 | 0 | 0.003678 | 0 | 0 | 0 | 0 | 0 | 0 | 0 | 0.003508 | 0 | 0 | 0 | 0 | 0 | 0 | 0 | 0 | 1 | 0 | 0
Al0.9877Cu0.0119Ti0.0004 | No Processing | 30.951 | 158.1615 | 44.9696 | 0 | 0.98775 | 0 | 0 | 0 | 0 | 0 | 0 | 0.011854 | 0 | 0 | 0 | 0 | 0 | 0 | 0 | 0 | 0 | 0 | 0 | 0 | 0.00040036 | 0 | 0 | 0 | 0 | 0 | 1 | 0 | 0 | 0 | 0 | 0 | 0 | 0
Al0.8341Cu0.0335Mg0.0226Mn0.0036Zn0.1052Zr0.001 | Solutionised + Artificially peak aged | 9.8283 | 764.5166 | 705.4185 | 0 | 0.83409 | 0 | 0 | 0 | 0 | 0 | 0 | 0.033457 | 0 | 0 | 0 | 0 | 0 | 0.022585 | 0.0036177 | 0 | 0 | 0 | 0 | 0 | 0 | 0 | 0.10523 | 0.0010267 | 0 | 0 | 0 | 0 | 1 | 0 | 0 | 0 | 0 | 0
Al0.7948Cu0.0121Mg0.0313Sc0.0093Zn0.1474Zr0.005 | Solutionised + Artificially peak aged | 7.122 | 792.7 | 758.31 | 0 | 0.79484 | 0 | 0 | 0 | 0 | 0 | 0 | 0.012136 | 0 | 0 | 0 | 0 | 0 | 0.031318 | 0 | 0 | 0 | 0.0092686 | 0 | 0 | 0 | 0 | 0.14744 | 0.004998 | 0 | 0 | 0 | 0 | 1 | 0 | 0 | 0 | 0 | 0
Al0.9927Fe0.0028Mn0.0045 | No Processing | 34.582 | 99.8744 | 62.54 | 0 | 0.99268 | 0 | 0 | 0 | 0 | 0 | 0 | 0 | 0 | 0 | 0.0028196 | 0 | 0 | 0 | 0.0045031 | 0 | 0 | 0 | 0 | 0 | 0 | 0 | 0 | 0 | 0 | 0 | 1 | 0 | 0 | 0 | 0 | 0 | 0 | 0
Al0.9924Cu0.0071Ti0.0005 | No Processing | 34.2345 | 135.8262 | 37.6953 | 0 | 0.99242 | 0 | 0 | 0 | 0 | 0 | 0 | 0.0070655 | 0 | 0 | 0 | 0 | 0 | 0 | 0 | 0 | 0 | 0 | 0 | 0 | 0.00051603 | 0 | 0 | 0 | 0 | 0 | 1 | 0 | 0 | 0 | 0 | 0 | 0 | 0
Al0.9978Fe0.0005Mn0.0017 | No Processing | 39.3155 | 88.5075 | 46.7919 | 0 | 0.99782 | 0 | 0 | 0 | 0 | 0 | 0 | 0 | 0 | 0 | 0.00049181 | 0 | 0 | 0 | 0.0016924 | 0 | 0 | 0 | 0 | 0 | 0 | 0 | 0 | 0 | 0 | 0 | 1 | 0 | 0 | 0 | 0 | 0 | 0 | 0
Al0.9994Mn0.0006 | No Processing | 41.4525 | 75.7848 | 26.8306 | 0 | 0.99943 | 0 | 0 | 0 | 0 | 0 | 0 | 0 | 0 | 0 | 0 | 0 | 0 | 0 | 0.0005739 | 0 | 0 | 0 | 0 | 0 | 0 | 0 | 0 | 0 | 0 | 0 | 1 | 0 | 0 | 0 | 0 | 0 | 0 | 0
Al0.9356Cr0.0005Mg0.0628Mn0.0011 | No Processing | 28.08 | 333.9794 | 160.8465 | 0 | 0.93563 | 0 | 0 | 0 | 0 | 0 | 0.00049273 | 0 | 0 | 0 | 0 | 0 | 0 | 0.062759 | 0.0011219 | 0 | 0 | 0 | 0 | 0 | 0 | 0 | 0 | 0 | 0 | 0 | 1 | 0 | 0 | 0 | 0 | 0 | 0 | 0
Al0.9878Bi0.0048Cu0.0066Fe0.0007 | No Processing | 31.52 | 141.871 | 44.8689 | 0 | 0.98782 | 0 | 0 | 0.0048104 | 0 | 0 | 0 | 0.0066203 | 0 | 0 | 0.00074899 | 0 | 0 | 0 | 0 | 0 | 0 | 0 | 0 | 0 | 0 | 0 | 0 | 0 | 0 | 0 | 1 | 0 | 0 | 0 | 0 | 0 | 0 | 0
Al0.9994Mn0.0006 | No Processing | 41.4525 | 75.7848 | 26.8306 | 0 | 0.99944 | 0 | 0 | 0 | 0 | 0 | 0 | 0 | 0 | 0 | 0 | 0 | 0 | 0 | 0.00055905 | 0 | 0 | 0 | 0 | 0 | 0 | 0 | 0 | 0 | 0 | 0 | 1 | 0 | 0 | 0 | 0 | 0 | 0 | 0
Al0.9301Mg0.0678Mn0.0021 | No Processing | 27.151 | 342.7759 | 163.9133 | 0 | 0.93006 | 0 | 0 | 0 | 0 | 0 | 0 | 0 | 0 | 0 | 0 | 0 | 0 | 0.067796 | 0.0021443 | 0 | 0 | 0 | 0 | 0 | 0 | 0 | 0 | 0 | 0 | 0 | 1 | 0 | 0 | 0 | 0 | 0 | 0 | 0
Al0.8526Cu0.0243Mg0.0328Zn0.0895Zr0.0008 | Solutionised + Artificially over aged | 10.358 | 752.7072 | 701.4969 | 0 | 0.85259 | 0 | 0 | 0 | 0 | 0 | 0 | 0.024278 | 0 | 0 | 0 | 0 | 0 | 0.032843 | 0 | 0 | 0 | 0 | 0 | 0 | 0 | 0 | 0.089454 | 0.00081795 | 0 | 0 | 0 | 0 | 0 | 1 | 0 | 0 | 0 | 0
Al0.9876Cu0.0119Ti0.0005 | No Processing | 31.063 | 158.0688 | 44.9423 | 0 | 0.98759 | 0 | 0 | 0 | 0 | 0 | 0 | 0.011859 | 0 | 0 | 0 | 0 | 0 | 0 | 0 | 0 | 0 | 0 | 0 | 0 | 0.00054633 | 0 | 0 | 0 | 0 | 0 | 1 | 0 | 0 | 0 | 0 | 0 | 0 | 0
Al0.9999Mn0.0001 | No Processing | 41.872 | 74.7853 | 22.2871 | 0 | 0.99987 | 0 | 0 | 0 | 0 | 0 | 0 | 0 | 0 | 0 | 0 | 0 | 0 | 0 | 0.00013012 | 0 | 0 | 0 | 0 | 0 | 0 | 0 | 0 | 0 | 0 | 0 | 1 | 0 | 0 | 0 | 0 | 0 | 0 | 0
Al0.945Mg0.0531Mn0.0019 | No Processing | 28.721 | 320.0879 | 158.3976 | 0 | 0.945 | 0 | 0 | 0 | 0 | 0 | 0 | 0 | 0 | 0 | 0 | 0 | 0 | 0.053121 | 0.00188 | 0 | 0 | 0 | 0 | 0 | 0 | 0 | 0 | 0 | 0 | 0 | 1 | 0 | 0 | 0 | 0 | 0 | 0 | 0
Al0.9996Fe0.0004 | No Processing | 45.8215 | 72.1393 | 20.1824 | 0 | 0.99957 | 0 | 0 | 0 | 0 | 0 | 0 | 0 | 0 | 0 | 0.00042529 | 0 | 0 | 0 | 0 | 0 | 0 | 0 | 0 | 0 | 0 | 0 | 0 | 0 | 0 | 0 | 1 | 0 | 0 | 0 | 0 | 0 | 0 | 0
Al0.9999Fe0.0001 | No Processing | 45.8515 | 71.3406 | 18.2548 | 0 | 0.99987 | 0 | 0 | 0 | 0 | 0 | 0 | 0 | 0 | 0 | 0.00013232 | 0 | 0 | 0 | 0 | 0 | 0 | 0 | 0 | 0 | 0 | 0 | 0 | 0 | 0 | 0 | 1 | 0 | 0 | 0 | 0 | 0 | 0 | 0
Al0.8291Cr0.0014Cu0.0663Fe0.0063Mn0.0055Ti0.0007Zn0.0906 | Solutionised + Cold Worked + Naturally aged | 14.795 | 644.5423 | 664.7442 | 0 | 0.82912 | 0 | 0 | 0 | 0 | 0 | 0.0014202 | 0.06629 | 0 | 0 | 0.0063223 | 0 | 0 | 0 | 0.005529 | 0 | 0 | 0 | 0 | 0 | 0.00067279 | 0 | 0.090645 | 0 | 0 | 0 | 0 | 0 | 0 | 0 | 1 | 0 | 0 | 0
Al0.828Cu0.0127Mg0.0177Sc0.0063Zn0.1338Zr0.0015 | Solutionised + Artificially peak aged | 8.6642 | 791.04 | 747.51 | 0 | 0.82796 | 0 | 0 | 0 | 0 | 0 | 0 | 0.012664 | 0 | 0 | 0 | 0 | 0 | 0.017745 | 0 | 0 | 0 | 0.0063029 | 0 | 0 | 0 | 0 | 0.13383 | 0.0014937 | 0 | 0 | 0 | 0 | 1 | 0 | 0 | 0 | 0 | 0
Al0.9994Mn0.0006 | No Processing | 41.4525 | 75.7848 | 26.8443 | 0 | 0.99937 | 0 | 0 | 0 | 0 | 0 | 0 | 0 | 0 | 0 | 0 | 0 | 0 | 0 | 0.00063474 | 0 | 0 | 0 | 0 | 0 | 0 | 0 | 0 | 0 | 0 | 0 | 1 | 0 | 0 | 0 | 0 | 0 | 0 | 0
Al0.9999Mg0.0001 | No Processing | 42.121 | 74.194 | 20.479 | 0 | 0.99988 | 0 | 0 | 0 | 0 | 0 | 0 | 0 | 0 | 0 | 0 | 0 | 0 | 0.00011844 | 0 | 0 | 0 | 0 | 0 | 0 | 0 | 0 | 0 | 0 | 0 | 0 | 1 | 0 | 0 | 0 | 0 | 0 | 0 | 0
Al0.9496Cu0.012Fe0.0022Mg0.0035Ti0.0008Zn0.0317Zr0.0003 | Solutionised + Naturally aged | 23.475 | 459.1796 | 291.1763 | 0 | 0.94964 | 0 | 0 | 0 | 0 | 0 | 0 | 0.012016 | 0 | 0 | 0.0021584 | 0 | 0 | 0.0034715 | 0 | 0 | 0 | 0 | 0 | 0 | 0.00075834 | 0 | 0.031691 | 0.00026993 | 0 | 0 | 0 | 0 | 0 | 0 | 0 | 1 | 0 | 0
Al0.8473Cu0.0516Mg0.0164Mn0.0013Zn0.0825Zr0.0009 | Solutionised + Artificially peak aged | 11.3993 | 731.1225 | 643.9354 | 0 | 0.84734 | 0 | 0 | 0 | 0 | 0 | 0 | 0.051624 | 0 | 0 | 0 | 0 | 0 | 0.016365 | 0.001297 | 0 | 0 | 0 | 0 | 0 | 0 | 0 | 0.082477 | 0.00090206 | 0 | 0 | 0 | 0 | 1 | 0 | 0 | 0 | 0 | 0
Al0.9979Fe0.0006Mg0.0001Mn0.0014 | No Processing | 39.575 | 86.9786 | 40.0458 | 0 | 0.99794 | 0 | 0 | 0 | 0 | 0 | 0 | 0 | 0 | 0 | 0.00055764 | 0 | 0 | 0.00014235 | 0.0013627 | 0 | 0 | 0 | 0 | 0 | 0 | 0 | 0 | 0 | 0 | 0 | 1 | 0 | 0 | 0 | 0 | 0 | 0 | 0
Al0.9997Ti0.0003 | No Processing | 42.416 | 73.928 | 21.7016 | 0 | 0.99975 | 0 | 0 | 0 | 0 | 0 | 0 | 0 | 0 | 0 | 0 | 0 | 0 | 0 | 0 | 0 | 0 | 0 | 0 | 0 | 0.0002501 | 0 | 0 | 0 | 0 | 0 | 1 | 0 | 0 | 0 | 0 | 0 | 0 | 0
Al0.9965Fe0.0008Mn0.0027 | No Processing | 38.2085 | 91.3778 | 47.0659 | 0 | 0.99651 | 0 | 0 | 0 | 0 | 0 | 0 | 0 | 0 | 0 | 0.00078941 | 0 | 0 | 0 | 0.0027008 | 0 | 0 | 0 | 0 | 0 | 0 | 0 | 0 | 0 | 0 | 0 | 1 | 0 | 0 | 0 | 0 | 0 | 0 | 0
Al0.9924Cu0.0076 | No Processing | 33.1705 | 138.1828 | 38.4387 | 0 | 0.99242 | 0 | 0 | 0 | 0 | 0 | 0 | 0.0075784 | 0 | 0 | 0 | 0 | 0 | 0 | 0 | 0 | 0 | 0 | 0 | 0 | 0 | 0 | 0 | 0 | 0 | 0 | 1 | 0 | 0 | 0 | 0 | 0 | 0 | 0
Al0.946Mg0.0535Mn0.0005 | No Processing | 29.092 | 315.8871 | 159.9107 | 0 | 0.946 | 0 | 0 | 0 | 0 | 0 | 0 | 0 | 0 | 0 | 0 | 0 | 0 | 0.053521 | 0.0004833 | 0 | 0 | 0 | 0 | 0 | 0 | 0 | 0 | 0 | 0 | 0 | 1 | 0 | 0 | 0 | 0 | 0 | 0 | 0
Al0.9935Cu0.0062Fe0.0003 | No Processing | 34.1705 | 137.8096 | 39.5611 | 0 | 0.99353 | 0 | 0 | 0 | 0 | 0 | 0 | 0.0061634 | 0 | 0 | 0.00031082 | 0 | 0 | 0 | 0 | 0 | 0 | 0 | 0 | 0 | 0 | 0 | 0 | 0 | 0 | 0 | 1 | 0 | 0 | 0 | 0 | 0 | 0 | 0
Al0.9918Cu0.0082 | No Processing | 31.6605 | 140.9052 | 38.1093 | 0 | 0.99177 | 0 | 0 | 0 | 0 | 0 | 0 | 0.0082265 | 0 | 0 | 0 | 0 | 0 | 0 | 0 | 0 | 0 | 0 | 0 | 0 | 0 | 0 | 0 | 0 | 0 | 0 | 1 | 0 | 0 | 0 | 0 | 0 | 0 | 0
Al0.9964Fe0.0004Mn0.0032 | No Processing | 38.0285 | 91.6291 | 45.4727 | 0 | 0.99643 | 0 | 0 | 0 | 0 | 0 | 0 | 0 | 0 | 0 | 0.00036768 | 0 | 0 | 0 | 0.0031984 | 0 | 0 | 0 | 0 | 0 | 0 | 0 | 0 | 0 | 0 | 0 | 1 | 0 | 0 | 0 | 0 | 0 | 0 | 0
Al0.8341Cu0.0134Mg0.0268Sc0.002Zn0.122Zr0.0018 | Solutionised + Artificially peak aged | 7.912 | 792.17 | 747.36 | 0 | 0.83406 | 0 | 0 | 0 | 0 | 0 | 0 | 0.0134 | 0 | 0 | 0 | 0 | 0 | 0.026754 | 0 | 0 | 0 | 0.0019852 | 0 | 0 | 0 | 0 | 0.12202 | 0.0017825 | 0 | 0 | 0 | 0 | 1 | 0 | 0 | 0 | 0 | 0
Al0.9316Mg0.0521Zn0.0163 | No Processing | 26.934 | 346.7758 | 162.2475 | 0 | 0.9316 | 0 | 0 | 0 | 0 | 0 | 0 | 0 | 0 | 0 | 0 | 0 | 0 | 0.052091 | 0 | 0 | 0 | 0 | 0 | 0 | 0 | 0 | 0.016313 | 0 | 0 | 0 | 1 | 0 | 0 | 0 | 0 | 0 | 0 | 0
Al0.9997Fe0.0003 | No Processing | 45.8515 | 71.3406 | 18.5306 | 0 | 0.99973 | 0 | 0 | 0 | 0 | 0 | 0 | 0 | 0 | 0 | 0.00027395 | 0 | 0 | 0 | 0 | 0 | 0 | 0 | 0 | 0 | 0 | 0 | 0 | 0 | 0 | 0 | 1 | 0 | 0 | 0 | 0 | 0 | 0 | 0
Al0.9994Mn0.0006 | No Processing | 41.4525 | 75.7848 | 26.8306 | 0 | 0.99945 | 0 | 0 | 0 | 0 | 0 | 0 | 0 | 0 | 0 | 0 | 0 | 0 | 0 | 0.00055136 | 0 | 0 | 0 | 0 | 0 | 0 | 0 | 0 | 0 | 0 | 0 | 1 | 0 | 0 | 0 | 0 | 0 | 0 | 0
Al0.9998Fe0.0002 | No Processing | 45.8515 | 71.3406 | 18.5306 | 0 | 0.99982 | 0 | 0 | 0 | 0 | 0 | 0 | 0 | 0 | 0 | 0.00017971 | 0 | 0 | 0 | 0 | 0 | 0 | 0 | 0 | 0 | 0 | 0 | 0 | 0 | 0 | 0 | 1 | 0 | 0 | 0 | 0 | 0 | 0 | 0
Al0.9994Mn0.0006 | No Processing | 41.4525 | 75.7848 | 26.8306 | 0 | 0.99938 | 0 | 0 | 0 | 0 | 0 | 0 | 0 | 0 | 0 | 0 | 0 | 0 | 0 | 0.00062278 | 0 | 0 | 0 | 0 | 0 | 0 | 0 | 0 | 0 | 0 | 0 | 1 | 0 | 0 | 0 | 0 | 0 | 0 | 0
Al0.9933Fe0.0001Mn0.0059Ti0.0007 | No Processing | 34.3495 | 100.0375 | 63.8145 | 0 | 0.99328 | 0 | 0 | 0 | 0 | 0 | 0 | 0 | 0 | 0 | 0.00014653 | 0 | 0 | 0 | 0.0059149 | 0 | 0 | 0 | 0 | 0 | 0.00065802 | 0 | 0 | 0 | 0 | 0 | 1 | 0 | 0 | 0 | 0 | 0 | 0 | 0
Al0.8614Cu0.0335Mg0.0172Ti0.0002Zn0.0875Zr0.0003 | Solutionised + Artificially peak aged | 11.7011 | 649.0589 | 669.0264 | 0 | 0.86137 | 0 | 0 | 0 | 0 | 0 | 0 | 0.033479 | 0 | 0 | 0 | 0 | 0 | 0.017162 | 0 | 0 | 0 | 0 | 0 | 0 | 0.00020913 | 0 | 0.087487 | 0.00029785 | 0 | 0 | 0 | 0 | 1 | 0 | 0 | 0 | 0 | 0
Al0.993Cu0.007 | No Processing | 33.1705 | 138.1828 | 41.5356 | 0 | 0.99298 | 0 | 0 | 0 | 0 | 0 | 0 | 0.0070234 | 0 | 0 | 0 | 0 | 0 | 0 | 0 | 0 | 0 | 0 | 0 | 0 | 0 | 0 | 0 | 0 | 0 | 0 | 1 | 0 | 0 | 0 | 0 | 0 | 0 | 0
Al0.9992Fe0.0008 | No Processing | 40.933 | 83.5093 | 31.2551 | 0 | 0.9992 | 0 | 0 | 0 | 0 | 0 | 0 | 0 | 0 | 0 | 0.00080354 | 0 | 0 | 0 | 0 | 0 | 0 | 0 | 0 | 0 | 0 | 0 | 0 | 0 | 0 | 0 | 1 | 0 | 0 | 0 | 0 | 0 | 0 | 0
Al0.8335Cu0.018Mg0.0241Sc0.0048Zn0.1184Zr0.0013 | Solutionised + Artificially peak aged | 8.7967 | 781.1937 | 745.9027 | 0 | 0.83349 | 0 | 0 | 0 | 0 | 0 | 0 | 0.017958 | 0 | 0 | 0 | 0 | 0 | 0.024053 | 0 | 0 | 0 | 0.0048018 | 0 | 0 | 0 | 0 | 0.11835 | 0.0013432 | 0 | 0 | 0 | 0 | 1 | 0 | 0 | 0 | 0 | 0
Ag0.0027Al0.943Cu0.0448Li0.0075Mn0.0017Zr0.0002 | Solutionised + Naturally aged | 20.937 | 544.748 | 365.0884 | 0.0027297 | 0.94305 | 0 | 0 | 0 | 0 | 0 | 0 | 0.044837 | 0 | 0 | 0 | 0 | 0.0075396 | 0 | 0.0016879 | 0 | 0 | 0 | 0 | 0 | 0 | 0 | 0 | 0.00015709 | 0 | 0 | 0 | 0 | 0 | 0 | 0 | 1 | 0 | 0
Al0.9744Cr0.0025Mg0.0083Si0.0148 | No Processing | 31.338 | 144.2718 | 64.3841 | 0 | 0.97444 | 0 | 0 | 0 | 0 | 0 | 0.0024693 | 0 | 0 | 0 | 0 | 0 | 0 | 0.0083235 | 0 | 0 | 0 | 0 | 0.014771 | 0 | 0 | 0 | 0 | 0 | 0 | 0 | 1 | 0 | 0 | 0 | 0 | 0 | 0 | 0
Al0.9956Mn0.0038Ti0.0006 | No Processing | 35.378 | 94.763 | 48.8208 | 0 | 0.99558 | 0 | 0 | 0 | 0 | 0 | 0 | 0 | 0 | 0 | 0 | 0 | 0 | 0 | 0.0038007 | 0 | 0 | 0 | 0 | 0 | 0.00061583 | 0 | 0 | 0 | 0 | 0 | 1 | 0 | 0 | 0 | 0 | 0 | 0 | 0
Al0.9981Fe0.0015Mn0.0004 | No Processing | 39.6175 | 85.4619 | 33.5706 | 0 | 0.99811 | 0 | 0 | 0 | 0 | 0 | 0 | 0 | 0 | 0 | 0.0015311 | 0 | 0 | 0 | 0.00036147 | 0 | 0 | 0 | 0 | 0 | 0 | 0 | 0 | 0 | 0 | 0 | 1 | 0 | 0 | 0 | 0 | 0 | 0 | 0
Al0.9283Mg0.049Zn0.0226 | No Processing | 24.909 | 394.8798 | 157.8069 | 0 | 0.92833 | 0 | 0 | 0 | 0 | 0 | 0 | 0 | 0 | 0 | 0 | 0 | 0 | 0.049036 | 0 | 0 | 0 | 0 | 0 | 0 | 0 | 0 | 0.022634 | 0 | 0 | 0 | 1 | 0 | 0 | 0 | 0 | 0 | 0 | 0
Al0.8657Cu0.052Fe0.0077Mn0.0031Ti0.001Zn0.0704 | Solutionised + Cold Worked + Naturally aged | 17.135 | 619.4053 | 544.5273 | 0 | 0.86574 | 0 | 0 | 0 | 0 | 0 | 0 | 0.052022 | 0 | 0 | 0.007738 | 0 | 0 | 0 | 0.0030647 | 0 | 0 | 0 | 0 | 0 | 0.0010178 | 0 | 0.070417 | 0 | 0 | 0 | 0 | 0 | 0 | 0 | 1 | 0 | 0 | 0
Al0.9994Ti0.0006 | No Processing | 42.7855 | 75.5069 | 19.6858 | 0 | 0.99938 | 0 | 0 | 0 | 0 | 0 | 0 | 0 | 0 | 0 | 0 | 0 | 0 | 0 | 0 | 0 | 0 | 0 | 0 | 0 | 0.00062341 | 0 | 0 | 0 | 0 | 0 | 1 | 0 | 0 | 0 | 0 | 0 | 0 | 0
Al0.9995Ti0.0005 | No Processing | 42.7855 | 75.5069 | 19.6858 | 0 | 0.9995 | 0 | 0 | 0 | 0 | 0 | 0 | 0 | 0 | 0 | 0 | 0 | 0 | 0 | 0 | 0 | 0 | 0 | 0 | 0 | 0.00050195 | 0 | 0 | 0 | 0 | 0 | 1 | 0 | 0 | 0 | 0 | 0 | 0 | 0
Al0.9422Fe0.0004Mg0.0557Mn0.0016 | No Processing | 28.111 | 325.9052 | 159.9276 | 0 | 0.94225 | 0 | 0 | 0 | 0 | 0 | 0 | 0 | 0 | 0 | 0.00044227 | 0 | 0 | 0.055696 | 0.0016131 | 0 | 0 | 0 | 0 | 0 | 0 | 0 | 0 | 0 | 0 | 0 | 1 | 0 | 0 | 0 | 0 | 0 | 0 | 0
Al0.9994Ti0.0006 | No Processing | 42.7855 | 75.5069 | 19.6858 | 0 | 0.99941 | 0 | 0 | 0 | 0 | 0 | 0 | 0 | 0 | 0 | 0 | 0 | 0 | 0 | 0 | 0 | 0 | 0 | 0 | 0 | 0.00058755 | 0 | 0 | 0 | 0 | 0 | 1 | 0 | 0 | 0 | 0 | 0 | 0 | 0
Al0.9881Cu0.0113Fe0.0006 | No Processing | 31.56 | 159.0315 | 46.4852 | 0 | 0.98811 | 0 | 0 | 0 | 0 | 0 | 0 | 0.011318 | 0 | 0 | 0.0005685 | 0 | 0 | 0 | 0 | 0 | 0 | 0 | 0 | 0 | 0 | 0 | 0 | 0 | 0 | 0 | 1 | 0 | 0 | 0 | 0 | 0 | 0 | 0
Al0.9438Mg0.0542Mn0.0019 | No Processing | 28.721 | 321.8164 | 158.3976 | 0 | 0.94382 | 0 | 0 | 0 | 0 | 0 | 0 | 0 | 0 | 0 | 0 | 0 | 0 | 0.054247 | 0.001937 | 0 | 0 | 0 | 0 | 0 | 0 | 0 | 0 | 0 | 0 | 0 | 1 | 0 | 0 | 0 | 0 | 0 | 0 | 0
Al0.9663Cu0.021Li0.0082Mg0.0041Ti0.0003 | Solutionised + Naturally aged | 23.2245 | 426.6926 | 331.4953 | 0 | 0.96631 | 0 | 0 | 0 | 0 | 0 | 0 | 0.021 | 0 | 0 | 0 | 0 | 0.0082458 | 0.0041496 | 0 | 0 | 0 | 0 | 0 | 0 | 0.0002769 | 0 | 0 | 0 | 0 | 0 | 0 | 0 | 0 | 0 | 0 | 1 | 0 | 0
Al0.9994Ti0.0006 | No Processing | 42.7855 | 75.5069 | 19.6858 | 0 | 0.99937 | 0 | 0 | 0 | 0 | 0 | 0 | 0 | 0 | 0 | 0 | 0 | 0 | 0 | 0 | 0 | 0 | 0 | 0 | 0 | 0.00062921 | 0 | 0 | 0 | 0 | 0 | 1 | 0 | 0 | 0 | 0 | 0 | 0 | 0
Al0.9994Ti0.0006 | No Processing | 42.7855 | 75.5069 | 19.6858 | 0 | 0.99939 | 0 | 0 | 0 | 0 | 0 | 0 | 0 | 0 | 0 | 0 | 0 | 0 | 0 | 0 | 0 | 0 | 0 | 0 | 0 | 0.00060957 | 0 | 0 | 0 | 0 | 0 | 1 | 0 | 0 | 0 | 0 | 0 | 0 | 0
Al0.9994Ti0.0006 | No Processing | 42.7855 | 75.5069 | 19.6858 | 0 | 0.99942 | 0 | 0 | 0 | 0 | 0 | 0 | 0 | 0 | 0 | 0 | 0 | 0 | 0 | 0 | 0 | 0 | 0 | 0 | 0 | 0.00058263 | 0 | 0 | 0 | 0 | 0 | 1 | 0 | 0 | 0 | 0 | 0 | 0 | 0
Al0.9976Fe0.0012Mn0.0001Ti0.0011 | No Processing | 40.462 | 85.2938 | 35.8269 | 0 | 0.99758 | 0 | 0 | 0 | 0 | 0 | 0 | 0 | 0 | 0 | 0.0011848 | 0 | 0 | 0 | 0.00012733 | 0 | 0 | 0 | 0 | 0 | 0.0011069 | 0 | 0 | 0 | 0 | 0 | 1 | 0 | 0 | 0 | 0 | 0 | 0 | 0
Al0.9383Fe0.003Mg0.0326Mn0.0023Zn0.0238 | No Processing | 24.2145 | 378.3927 | 127.223 | 0 | 0.93825 | 0 | 0 | 0 | 0 | 0 | 0 | 0 | 0 | 0 | 0.0029946 | 0 | 0 | 0.032585 | 0.0023342 | 0 | 0 | 0 | 0 | 0 | 0 | 0 | 0.023832 | 0 | 0 | 0 | 1 | 0 | 0 | 0 | 0 | 0 | 0 | 0
Al0.9994Ti0.0006 | No Processing | 42.7855 | 75.5069 | 19.6858 | 0 | 0.99938 | 0 | 0 | 0 | 0 | 0 | 0 | 0 | 0 | 0 | 0 | 0 | 0 | 0 | 0 | 0 | 0 | 0 | 0 | 0 | 0.00061835 | 0 | 0 | 0 | 0 | 0 | 1 | 0 | 0 | 0 | 0 | 0 | 0 | 0
Al0.8804Cu0.0194Fe0.0005Mg0.0208Zn0.0765Zr0.0024 | Solutionised + Artificially peak aged | 11.7285 | 634.6355 | 564.2212 | 0 | 0.88043 | 0 | 0 | 0 | 0 | 0 | 0 | 0.019427 | 0 | 0 | 0.00049795 | 0 | 0 | 0.020796 | 0 | 0 | 0 | 0 | 0 | 0 | 0 | 0 | 0.076452 | 0.0023958 | 0 | 0 | 0 | 0 | 1 | 0 | 0 | 0 | 0 | 0
Al0.9959Fe0.0003Mn0.0027Ti0.0011 | No Processing | 38.52 | 90.7638 | 46.3724 | 0 | 0.99593 | 0 | 0 | 0 | 0 | 0 | 0 | 0 | 0 | 0 | 0.00027085 | 0 | 0 | 0 | 0.0026769 | 0 | 0 | 0 | 0 | 0 | 0.0011256 | 0 | 0 | 0 | 0 | 0 | 1 | 0 | 0 | 0 | 0 | 0 | 0 | 0
Al0.8269Cu0.0211Mg0.0202Sc0.0028Zn0.1278Zr0.0013 | Solutionised + Artificially peak aged | 9.2227 | 775.8737 | 726.8199 | 0 | 0.82686 | 0 | 0 | 0 | 0 | 0 | 0 | 0.021128 | 0 | 0 | 0 | 0 | 0 | 0.020156 | 0 | 0 | 0 | 0.0027606 | 0 | 0 | 0 | 0 | 0.1278 | 0.001304 | 0 | 0 | 0 | 0 | 1 | 0 | 0 | 0 | 0 | 0
Al0.9305Cu0.0515Li0.0069Mg0.0053Mn0.0059 | Solutionised + Naturally aged | 17.5753 | 543.6694 | 390.7496 | 0 | 0.93047 | 0 | 0 | 0 | 0 | 0 | 0 | 0.051505 | 0 | 0 | 0 | 0 | 0.0068865 | 0.0052854 | 0.0058538 | 0 | 0 | 0 | 0 | 0 | 0 | 0 | 0 | 0 | 0 | 0 | 0 | 0 | 0 | 0 | 0 | 1 | 0 | 0
Al0.8763Cu0.0182Mg0.0207Zn0.0841Zr0.0008 | Solutionised + Artificially peak aged | 11.9353 | 631.714 | 632.7836 | 0 | 0.87628 | 0 | 0 | 0 | 0 | 0 | 0 | 0.018151 | 0 | 0 | 0 | 0 | 0 | 0.020695 | 0 | 0 | 0 | 0 | 0 | 0 | 0 | 0 | 0.084083 | 0.00078793 | 0 | 0 | 0 | 0 | 1 | 0 | 0 | 0 | 0 | 0
Al0.9997Fe0.0002 | No Processing | 45.8515 | 71.3406 | 18.5306 | 0 | 0.99973 | 0 | 0 | 0 | 0 | 0 | 0 | 0 | 0 | 0 | 0.0001783 | 0 | 0 | 0 | 0 | 0 | 0 | 0 | 0 | 0 | 0 | 0 | 0 | 0 | 0 | 0 | 1 | 0 | 0 | 0 | 0 | 0 | 0 | 0
Al0.9929Fe0.0037Mn0.0027Ti0.0006 | No Processing | 35.0615 | 98.4412 | 55.5782 | 0 | 0.99295 | 0 | 0 | 0 | 0 | 0 | 0 | 0 | 0 | 0 | 0.0037314 | 0 | 0 | 0 | 0.0027234 | 0 | 0 | 0 | 0 | 0 | 0.00059684 | 0 | 0 | 0 | 0 | 0 | 1 | 0 | 0 | 0 | 0 | 0 | 0 | 0
Al0.9998Fe0.0002 | No Processing | 45.8515 | 71.3406 | 18.5306 | 0 | 0.99979 | 0 | 0 | 0 | 0 | 0 | 0 | 0 | 0 | 0 | 0.00020864 | 0 | 0 | 0 | 0 | 0 | 0 | 0 | 0 | 0 | 0 | 0 | 0 | 0 | 0 | 0 | 1 | 0 | 0 | 0 | 0 | 0 | 0 | 0
Al0.9365Eu0.001Fe0.0002Mg0.0563Sc0.006 | No Processing | 24.018 | 378.6136 | 217.6763 | 0 | 0.93648 | 0 | 0 | 0 | 0 | 0 | 0 | 0 | 0 | 0.0010185 | 0.00018471 | 0 | 0 | 0.056328 | 0 | 0 | 0 | 0.0059847 | 0 | 0 | 0 | 0 | 0 | 0 | 0 | 0 | 1 | 0 | 0 | 0 | 0 | 0 | 0 | 0
Al0.9918Cu0.0059Ti0.0009V0.0014 | No Processing | 32.274 | 138.4844 | 36.3208 | 0 | 0.99177 | 0 | 0 | 0 | 0 | 0 | 0 | 0.0059382 | 0 | 0 | 0 | 0 | 0 | 0 | 0 | 0 | 0 | 0 | 0 | 0 | 0.00090228 | 0.0013871 | 0 | 0 | 0 | 0 | 1 | 0 | 0 | 0 | 0 | 0 | 0 | 0
Al0.9923Fe0.0012Mn0.0044Ti0.0015V0.0006 | No Processing | 34.5755 | 100.9933 | 62.6579 | 0 | 0.99227 | 0 | 0 | 0 | 0 | 0 | 0 | 0 | 0 | 0 | 0.0011987 | 0 | 0 | 0 | 0.0043952 | 0 | 0 | 0 | 0 | 0 | 0.0014971 | 0.00064003 | 0 | 0 | 0 | 0 | 1 | 0 | 0 | 0 | 0 | 0 | 0 | 0
Al0.9995Ti0.0005 | No Processing | 42.7855 | 75.5069 | 19.6858 | 0 | 0.99948 | 0 | 0 | 0 | 0 | 0 | 0 | 0 | 0 | 0 | 0 | 0 | 0 | 0 | 0 | 0 | 0 | 0 | 0 | 0 | 0.00052163 | 0 | 0 | 0 | 0 | 0 | 1 | 0 | 0 | 0 | 0 | 0 | 0 | 0
Al0.9974Fe0.0009Ti0.0016 | No Processing | 40.9575 | 84.8717 | 32.7945 | 0 | 0.99744 | 0 | 0 | 0 | 0 | 0 | 0 | 0 | 0 | 0 | 0.00092592 | 0 | 0 | 0 | 0 | 0 | 0 | 0 | 0 | 0 | 0.0016349 | 0 | 0 | 0 | 0 | 0 | 1 | 0 | 0 | 0 | 0 | 0 | 0 | 0
Al0.9922Fe0.0034Mn0.0037Ti0.0007 | No Processing | 34.352 | 101.4717 | 53.6914 | 0 | 0.99215 | 0 | 0 | 0 | 0 | 0 | 0 | 0 | 0 | 0 | 0.003439 | 0 | 0 | 0 | 0.0036972 | 0 | 0 | 0 | 0 | 0 | 0.00070953 | 0 | 0 | 0 | 0 | 0 | 1 | 0 | 0 | 0 | 0 | 0 | 0 | 0
Al0.9965Mn0.0028Ti0.0008 | No Processing | 36.24 | 92.698 | 47.2087 | 0 | 0.99646 | 0 | 0 | 0 | 0 | 0 | 0 | 0 | 0 | 0 | 0 | 0 | 0 | 0 | 0.0027585 | 0 | 0 | 0 | 0 | 0 | 0.00077759 | 0 | 0 | 0 | 0 | 0 | 1 | 0 | 0 | 0 | 0 | 0 | 0 | 0
Al0.9995Ti0.0005 | No Processing | 42.7855 | 75.5069 | 19.6858 | 0 | 0.99945 | 0 | 0 | 0 | 0 | 0 | 0 | 0 | 0 | 0 | 0 | 0 | 0 | 0 | 0 | 0 | 0 | 0 | 0 | 0 | 0.00054699 | 0 | 0 | 0 | 0 | 0 | 1 | 0 | 0 | 0 | 0 | 0 | 0 | 0
Al0.9986Fe0.0003Ti0.0011 | No Processing | 41.447 | 84.6888 | 28.1158 | 0 | 0.99856 | 0 | 0 | 0 | 0 | 0 | 0 | 0 | 0 | 0 | 0.00033915 | 0 | 0 | 0 | 0 | 0 | 0 | 0 | 0 | 0 | 0.0011015 | 0 | 0 | 0 | 0 | 0 | 1 | 0 | 0 | 0 | 0 | 0 | 0 | 0
Al0.9975Fe0.0016Ti0.001 | No Processing | 40.7795 | 84.9338 | 32.7256 | 0 | 0.99746 | 0 | 0 | 0 | 0 | 0 | 0 | 0 | 0 | 0 | 0.0015854 | 0 | 0 | 0 | 0 | 0 | 0 | 0 | 0 | 0 | 0.0009534 | 0 | 0 | 0 | 0 | 0 | 1 | 0 | 0 | 0 | 0 | 0 | 0 | 0
Al0.9996Fe0.0004 | No Processing | 45.8215 | 72.1393 | 18.5306 | 0 | 0.99963 | 0 | 0 | 0 | 0 | 0 | 0 | 0 | 0 | 0 | 0.00036949 | 0 | 0 | 0 | 0 | 0 | 0 | 0 | 0 | 0 | 0 | 0 | 0 | 0 | 0 | 0 | 1 | 0 | 0 | 0 | 0 | 0 | 0 | 0
Al0.9975Fe0.0015Ti0.001 | No Processing | 40.9595 | 84.8649 | 32.7256 | 0 | 0.99747 | 0 | 0 | 0 | 0 | 0 | 0 | 0 | 0 | 0 | 0.0015315 | 0 | 0 | 0 | 0 | 0 | 0 | 0 | 0 | 0 | 0.0010008 | 0 | 0 | 0 | 0 | 0 | 1 | 0 | 0 | 0 | 0 | 0 | 0 | 0
Al0.9994Ti0.0006 | No Processing | 42.7855 | 75.5069 | 19.6858 | 0 | 0.9994 | 0 | 0 | 0 | 0 | 0 | 0 | 0 | 0 | 0 | 0 | 0 | 0 | 0 | 0 | 0 | 0 | 0 | 0 | 0 | 0.00059592 | 0 | 0 | 0 | 0 | 0 | 1 | 0 | 0 | 0 | 0 | 0 | 0 | 0
Al0.9412Cu0.0323Li0.0113Mg0.0076Mn0.0075 | Solutionised + Naturally aged | 17.8017 | 532.6418 | 387.7778 | 0 | 0.94121 | 0 | 0 | 0 | 0 | 0 | 0 | 0.032338 | 0 | 0 | 0 | 0 | 0.011334 | 0.0076336 | 0.0074849 | 0 | 0 | 0 | 0 | 0 | 0 | 0 | 0 | 0 | 0 | 0 | 0 | 0 | 0 | 0 | 0 | 1 | 0 | 0
Al0.9703Cr0.0005Cu0.0109Li0.009Mg0.0059Mn0.0033 | Solutionised + Naturally aged | 23.7995 | 407.1566 | 294.1504 | 0 | 0.97033 | 0 | 0 | 0 | 0 | 0 | 0.00052434 | 0.010916 | 0 | 0 | 0 | 0 | 0.0090314 | 0.0059461 | 0.0032548 | 0 | 0 | 0 | 0 | 0 | 0 | 0 | 0 | 0 | 0 | 0 | 0 | 0 | 0 | 0 | 0 | 1 | 0 | 0
Al0.8803Cu0.0227Mg0.0195Zn0.0768Zr0.0007 | Solutionised + Artificially peak aged | 13.9155 | 626.346 | 559.0949 | 0 | 0.88026 | 0 | 0 | 0 | 0 | 0 | 0 | 0.022689 | 0 | 0 | 0 | 0 | 0 | 0.019501 | 0 | 0 | 0 | 0 | 0 | 0 | 0 | 0 | 0.076834 | 0.00071399 | 0 | 0 | 0 | 0 | 1 | 0 | 0 | 0 | 0 | 0
Al0.9809Cu0.0187Fe0.0001Ti0.0001 | No Processing | 29.565 | 161.0478 | 49.4457 | 0 | 0.98093 | 0 | 0 | 0 | 0 | 0 | 0 | 0.018738 | 0 | 0 | 0.00012985 | 0 | 0 | 0 | 0 | 0 | 0 | 0 | 0 | 0 | 0.00010555 | 0 | 0 | 0 | 0 | 0 | 1 | 0 | 0 | 0 | 0 | 0 | 0 | 0
Al0.9987Fe0.0003Ti0.0009 | No Processing | 41.447 | 84.6888 | 28.1158 | 0 | 0.99868 | 0 | 0 | 0 | 0 | 0 | 0 | 0 | 0 | 0 | 0.00034027 | 0 | 0 | 0 | 0 | 0 | 0 | 0 | 0 | 0 | 0.00088103 | 0 | 0 | 0 | 0 | 0 | 1 | 0 | 0 | 0 | 0 | 0 | 0 | 0
Al0.9995Ti0.0005 | No Processing | 42.7855 | 75.5069 | 19.6858 | 0 | 0.99948 | 0 | 0 | 0 | 0 | 0 | 0 | 0 | 0 | 0 | 0 | 0 | 0 | 0 | 0 | 0 | 0 | 0 | 0 | 0 | 0.00052237 | 0 | 0 | 0 | 0 | 0 | 1 | 0 | 0 | 0 | 0 | 0 | 0 | 0
Al0.9992Fe0.0004Ti0.0005 | No Processing | 42.137 | 82.6343 | 27.79 | 0 | 0.99916 | 0 | 0 | 0 | 0 | 0 | 0 | 0 | 0 | 0 | 0.00035524 | 0 | 0 | 0 | 0 | 0 | 0 | 0 | 0 | 0 | 0.00048188 | 0 | 0 | 0 | 0 | 0 | 1 | 0 | 0 | 0 | 0 | 0 | 0 | 0
Al0.9932Fe0.0013Mn0.0046Ti0.0009 | No Processing | 34.6145 | 100.7451 | 68.0566 | 0 | 0.99322 | 0 | 0 | 0 | 0 | 0 | 0 | 0 | 0 | 0 | 0.0012658 | 0 | 0 | 0 | 0.0045855 | 0 | 0 | 0 | 0 | 0 | 0.00092988 | 0 | 0 | 0 | 0 | 0 | 1 | 0 | 0 | 0 | 0 | 0 | 0 | 0
Al0.9978Fe0.0007Mn0.0004Ti0.0012 | No Processing | 40.3095 | 85.5609 | 35.4569 | 0 | 0.99777 | 0 | 0 | 0 | 0 | 0 | 0 | 0 | 0 | 0 | 0.00069998 | 0 | 0 | 0 | 0.00036249 | 0 | 0 | 0 | 0 | 0 | 0.0011708 | 0 | 0 | 0 | 0 | 0 | 1 | 0 | 0 | 0 | 0 | 0 | 0 | 0
Al0.927Cu0.0473Li0.0113Mg0.0101Mn0.0042 | Solutionised + Naturally aged | 15.2389 | 546.3873 | 407.8305 | 0 | 0.92703 | 0 | 0 | 0 | 0 | 0 | 0 | 0.047322 | 0 | 0 | 0 | 0 | 0.011343 | 0.010144 | 0.0041643 | 0 | 0 | 0 | 0 | 0 | 0 | 0 | 0 | 0 | 0 | 0 | 0 | 0 | 0 | 0 | 0 | 1 | 0 | 0
Al0.9272Cu0.0531Li0.0094Mg0.005Mn0.0053 | Solutionised + Naturally aged | 15.1722 | 548.4146 | 414.4758 | 0 | 0.92722 | 0 | 0 | 0 | 0 | 0 | 0 | 0.053143 | 0 | 0 | 0 | 0 | 0.0093637 | 0.0049984 | 0.0052709 | 0 | 0 | 0 | 0 | 0 | 0 | 0 | 0 | 0 | 0 | 0 | 0 | 0 | 0 | 0 | 0 | 1 | 0 | 0
Al0.9293Cu0.0449Li0.0063Mg0.0154Mn0.0041 | Solutionised + Naturally aged | 17.6201 | 533.9651 | 394.0749 | 0 | 0.92931 | 0 | 0 | 0 | 0 | 0 | 0 | 0.044865 | 0 | 0 | 0 | 0 | 0.0063177 | 0.015436 | 0.0040759 | 0 | 0 | 0 | 0 | 0 | 0 | 0 | 0 | 0 | 0 | 0 | 0 | 0 | 0 | 0 | 0 | 1 | 0 | 0
Al0.951Cu0.0325Li0.0058Mg0.0066Mn0.004Ti0.0002 | Solutionised + Naturally aged | 22.273 | 494.0928 | 350.3648 | 0 | 0.951 | 0 | 0 | 0 | 0 | 0 | 0 | 0.032528 | 0 | 0 | 0 | 0 | 0.0057547 | 0.0065555 | 0.0039921 | 0 | 0 | 0 | 0 | 0 | 0.00017243 | 0 | 0 | 0 | 0 | 0 | 0 | 0 | 0 | 0 | 0 | 1 | 0 | 0
Al0.9835Cu0.0153V0.0011 | No Processing | 29.4205 | 161.0526 | 47.0444 | 0 | 0.98352 | 0 | 0 | 0 | 0 | 0 | 0 | 0.015347 | 0 | 0 | 0 | 0 | 0 | 0 | 0 | 0 | 0 | 0 | 0 | 0 | 0 | 0.0011358 | 0 | 0 | 0 | 0 | 1 | 0 | 0 | 0 | 0 | 0 | 0 | 0
Al0.8571Cr0.0147Cu0.0165Mg0.0222Zn0.0895 | Solutionised + Artificially over aged | 11.636 | 642.4883 | 692.8069 | 0 | 0.85705 | 0 | 0 | 0 | 0 | 0 | 0.014686 | 0.016515 | 0 | 0 | 0 | 0 | 0 | 0.022173 | 0 | 0 | 0 | 0 | 0 | 0 | 0 | 0 | 0.089512 | 0 | 0 | 0 | 0 | 0 | 0 | 1 | 0 | 0 | 0 | 0
Al0.9995Ti0.0005 | No Processing | 42.7855 | 75.5069 | 19.6858 | 0 | 0.9995 | 0 | 0 | 0 | 0 | 0 | 0 | 0 | 0 | 0 | 0 | 0 | 0 | 0 | 0 | 0 | 0 | 0 | 0 | 0 | 0.00050242 | 0 | 0 | 0 | 0 | 0 | 1 | 0 | 0 | 0 | 0 | 0 | 0 | 0
Al0.9976Fe0.0016Ti0.0008 | No Processing | 40.7795 | 84.9338 | 33.0101 | 0 | 0.99762 | 0 | 0 | 0 | 0 | 0 | 0 | 0 | 0 | 0 | 0.0015741 | 0 | 0 | 0 | 0 | 0 | 0 | 0 | 0 | 0 | 0.0008104 | 0 | 0 | 0 | 0 | 0 | 1 | 0 | 0 | 0 | 0 | 0 | 0 | 0
Al0.9994Ti0.0006 | No Processing | 42.7855 | 75.5069 | 19.6858 | 0 | 0.99941 | 0 | 0 | 0 | 0 | 0 | 0 | 0 | 0 | 0 | 0 | 0 | 0 | 0 | 0 | 0 | 0 | 0 | 0 | 0 | 0.0005892 | 0 | 0 | 0 | 0 | 0 | 1 | 0 | 0 | 0 | 0 | 0 | 0 | 0
Al0.9967Fe0.0013Ti0.0021 | No Processing | 40.48 | 85.2515 | 32.303 | 0 | 0.99667 | 0 | 0 | 0 | 0 | 0 | 0 | 0 | 0 | 0 | 0.0012742 | 0 | 0 | 0 | 0 | 0 | 0 | 0 | 0 | 0 | 0.0020567 | 0 | 0 | 0 | 0 | 0 | 1 | 0 | 0 | 0 | 0 | 0 | 0 | 0
Al0.9883Cu0.011Fe0.0006 | No Processing | 31.56 | 159.0315 | 46.4852 | 0 | 0.98835 | 0 | 0 | 0 | 0 | 0 | 0 | 0.011019 | 0 | 0 | 0.00063108 | 0 | 0 | 0 | 0 | 0 | 0 | 0 | 0 | 0 | 0 | 0 | 0 | 0 | 0 | 0 | 1 | 0 | 0 | 0 | 0 | 0 | 0 | 0
Al0.9998Fe0.0001 | No Processing | 45.8515 | 71.3406 | 18.2548 | 0 | 0.99979 | 0 | 0 | 0 | 0 | 0 | 0 | 0 | 0 | 0 | 0.00013182 | 0 | 0 | 0 | 0 | 0 | 0 | 0 | 0 | 0 | 0 | 0 | 0 | 0 | 0 | 0 | 1 | 0 | 0 | 0 | 0 | 0 | 0 | 0
Al0.9998Fe0.0002 | No Processing | 45.8515 | 71.3406 | 18.5306 | 0 | 0.99985 | 0 | 0 | 0 | 0 | 0 | 0 | 0 | 0 | 0 | 0.0001531 | 0 | 0 | 0 | 0 | 0 | 0 | 0 | 0 | 0 | 0 | 0 | 0 | 0 | 0 | 0 | 1 | 0 | 0 | 0 | 0 | 0 | 0 | 0
Al0.9918Cu0.0055Fe0.0004Mn0.0007Ti0.0009V0.0006 | No Processing | 32.865 | 138.3949 | 40.7223 | 0 | 0.99184 | 0 | 0 | 0 | 0 | 0 | 0 | 0.0054575 | 0 | 0 | 0.00041537 | 0 | 0 | 0 | 0.00074567 | 0 | 0 | 0 | 0 | 0 | 0.00092707 | 0.00060974 | 0 | 0 | 0 | 0 | 1 | 0 | 0 | 0 | 0 | 0 | 0 | 0
Al0.8576Cr0.0105Cu0.0137Mg0.0238Zn0.0928Zr0.0016 | Solutionised + Artificially over aged | 9.4121 | 768.7017 | 706.3485 | 0 | 0.85763 | 0 | 0 | 0 | 0 | 0 | 0.010476 | 0.013748 | 0 | 0 | 0 | 0 | 0 | 0.023764 | 0 | 0 | 0 | 0 | 0 | 0 | 0 | 0 | 0.092774 | 0.0016121 | 0 | 0 | 0 | 0 | 0 | 1 | 0 | 0 | 0 | 0
Al0.9995Fe0.0003Ti0.0001 | No Processing | 46.176 | 71.2103 | 19.5271 | 0 | 0.99951 | 0 | 0 | 0 | 0 | 0 | 0 | 0 | 0 | 0 | 0.00031213 | 0 | 0 | 0 | 0 | 0 | 0 | 0 | 0 | 0 | 0.00013295 | 0 | 0 | 0 | 0 | 0 | 1 | 0 | 0 | 0 | 0 | 0 | 0 | 0
Al0.9994Ti0.0006 | No Processing | 42.7855 | 75.5069 | 19.6858 | 0 | 0.99942 | 0 | 0 | 0 | 0 | 0 | 0 | 0 | 0 | 0 | 0 | 0 | 0 | 0 | 0 | 0 | 0 | 0 | 0 | 0 | 0.00057837 | 0 | 0 | 0 | 0 | 0 | 1 | 0 | 0 | 0 | 0 | 0 | 0 | 0
Al0.9912Cu0.0069Mg0.0006Ti0.0011V0.0001 | No Processing | 31.713 | 139.917 | 37.6306 | 0 | 0.99125 | 0 | 0 | 0 | 0 | 0 | 0 | 0.0068668 | 0 | 0 | 0 | 0 | 0 | 0.00062695 | 0 | 0 | 0 | 0 | 0 | 0 | 0.0011344 | 0.00012223 | 0 | 0 | 0 | 0 | 1 | 0 | 0 | 0 | 0 | 0 | 0 | 0
Al0.9929Fe0.0041Mn0.0015Ti0.0014 | No Processing | 35.292 | 96.1112 | 50.595 | 0 | 0.99288 | 0 | 0 | 0 | 0 | 0 | 0 | 0 | 0 | 0 | 0.0041318 | 0 | 0 | 0 | 0.001547 | 0 | 0 | 0 | 0 | 0 | 0.0014362 | 0 | 0 | 0 | 0 | 0 | 1 | 0 | 0 | 0 | 0 | 0 | 0 | 0
Al0.8804Cu0.0222Mg0.0206Zn0.0758Zr0.001 | Solutionised + Artificially peak aged | 13.9005 | 626.8273 | 558.2553 | 0 | 0.88037 | 0 | 0 | 0 | 0 | 0 | 0 | 0.022247 | 0 | 0 | 0 | 0 | 0 | 0.020637 | 0 | 0 | 0 | 0 | 0 | 0 | 0 | 0 | 0.075751 | 0.00099281 | 0 | 0 | 0 | 0 | 1 | 0 | 0 | 0 | 0 | 0
Al0.8829Cu0.0194Mg0.0212Zn0.0764 | Solutionised + Artificially peak aged | 14.205 | 613.5132 | 544.3294 | 0 | 0.88294 | 0 | 0 | 0 | 0 | 0 | 0 | 0.019414 | 0 | 0 | 0 | 0 | 0 | 0.021226 | 0 | 0 | 0 | 0 | 0 | 0 | 0 | 0 | 0.076418 | 0 | 0 | 0 | 0 | 0 | 1 | 0 | 0 | 0 | 0 | 0
Al0.9968Fe0.0004Mn0.0015Ti0.0009V0.0004 | No Processing | 39.653 | 88.9801 | 41.5811 | 0 | 0.99676 | 0 | 0 | 0 | 0 | 0 | 0 | 0 | 0 | 0 | 0.0003927 | 0 | 0 | 0 | 0.0015406 | 0 | 0 | 0 | 0 | 0 | 0.00092275 | 0.00038292 | 0 | 0 | 0 | 0 | 1 | 0 | 0 | 0 | 0 | 0 | 0 | 0
Al0.8764Cu0.0217Mg0.0181Zn0.0831Zr0.0006 | Solutionised + Artificially peak aged | 12.4913 | 630.0647 | 602.0315 | 0 | 0.87641 | 0 | 0 | 0 | 0 | 0 | 0 | 0.02173 | 0 | 0 | 0 | 0 | 0 | 0.018142 | 0 | 0 | 0 | 0 | 0 | 0 | 0 | 0 | 0.083125 | 0.00059636 | 0 | 0 | 0 | 0 | 1 | 0 | 0 | 0 | 0 | 0
Al0.8804Cu0.0229Mg0.02Zn0.0767 | Solutionised + Artificially peak aged | 14.1645 | 624.4978 | 556.9563 | 0 | 0.88042 | 0 | 0 | 0 | 0 | 0 | 0 | 0.02286 | 0 | 0 | 0 | 0 | 0 | 0.020043 | 0 | 0 | 0 | 0 | 0 | 0 | 0 | 0 | 0.07668 | 0 | 0 | 0 | 0 | 0 | 1 | 0 | 0 | 0 | 0 | 0
Al0.9994Ti0.0006 | No Processing | 42.7855 | 75.5069 | 19.6858 | 0 | 0.99942 | 0 | 0 | 0 | 0 | 0 | 0 | 0 | 0 | 0 | 0 | 0 | 0 | 0 | 0 | 0 | 0 | 0 | 0 | 0 | 0.00057706 | 0 | 0 | 0 | 0 | 0 | 1 | 0 | 0 | 0 | 0 | 0 | 0 | 0
Al0.9933Cu0.0064Fe0.0003 | No Processing | 34.1705 | 138.1628 | 40.099 | 0 | 0.99326 | 0 | 0 | 0 | 0 | 0 | 0 | 0.0064136 | 0 | 0 | 0.00032571 | 0 | 0 | 0 | 0 | 0 | 0 | 0 | 0 | 0 | 0 | 0 | 0 | 0 | 0 | 0 | 1 | 0 | 0 | 0 | 0 | 0 | 0 | 0
Al0.9411Fe0.0004Mg0.0579Mn0.0005 | No Processing | 27.792 | 333.6503 | 161.8212 | 0 | 0.94114 | 0 | 0 | 0 | 0 | 0 | 0 | 0 | 0 | 0 | 0.00044899 | 0 | 0 | 0.057868 | 0.00054038 | 0 | 0 | 0 | 0 | 0 | 0 | 0 | 0 | 0 | 0 | 0 | 1 | 0 | 0 | 0 | 0 | 0 | 0 | 0
Al0.9994Ti0.0006 | No Processing | 42.7855 | 75.5069 | 19.6858 | 0 | 0.99939 | 0 | 0 | 0 | 0 | 0 | 0 | 0 | 0 | 0 | 0 | 0 | 0 | 0 | 0 | 0 | 0 | 0 | 0 | 0 | 0.00061231 | 0 | 0 | 0 | 0 | 0 | 1 | 0 | 0 | 0 | 0 | 0 | 0 | 0
Al0.9994Ti0.0006 | No Processing | 42.7855 | 75.5069 | 19.6858 | 0 | 0.99939 | 0 | 0 | 0 | 0 | 0 | 0 | 0 | 0 | 0 | 0 | 0 | 0 | 0 | 0 | 0 | 0 | 0 | 0 | 0 | 0.00060903 | 0 | 0 | 0 | 0 | 0 | 1 | 0 | 0 | 0 | 0 | 0 | 0 | 0
Al0.9957Fe0.0016Mn0.0016Ti0.0011 | No Processing | 38.613 | 89.2404 | 43.7724 | 0 | 0.99572 | 0 | 0 | 0 | 0 | 0 | 0 | 0 | 0 | 0 | 0.0015632 | 0 | 0 | 0 | 0.0016328 | 0 | 0 | 0 | 0 | 0 | 0.0010815 | 0 | 0 | 0 | 0 | 0 | 1 | 0 | 0 | 0 | 0 | 0 | 0 | 0
Al0.9994Ti0.0006 | No Processing | 42.7855 | 75.5069 | 19.6858 | 0 | 0.99938 | 0 | 0 | 0 | 0 | 0 | 0 | 0 | 0 | 0 | 0 | 0 | 0 | 0 | 0 | 0 | 0 | 0 | 0 | 0 | 0.0006178 | 0 | 0 | 0 | 0 | 0 | 1 | 0 | 0 | 0 | 0 | 0 | 0 | 0
Al0.9995Ti0.0005 | No Processing | 42.7855 | 75.5069 | 19.6858 | 0 | 0.99947 | 0 | 0 | 0 | 0 | 0 | 0 | 0 | 0 | 0 | 0 | 0 | 0 | 0 | 0 | 0 | 0 | 0 | 0 | 0 | 0.00052631 | 0 | 0 | 0 | 0 | 0 | 1 | 0 | 0 | 0 | 0 | 0 | 0 | 0
Al0.9994Ti0.0006 | No Processing | 42.7855 | 75.5069 | 19.6858 | 0 | 0.99941 | 0 | 0 | 0 | 0 | 0 | 0 | 0 | 0 | 0 | 0 | 0 | 0 | 0 | 0 | 0 | 0 | 0 | 0 | 0 | 0.00059207 | 0 | 0 | 0 | 0 | 0 | 1 | 0 | 0 | 0 | 0 | 0 | 0 | 0
Al0.9994Ti0.0006 | No Processing | 42.7855 | 75.5069 | 19.6858 | 0 | 0.99939 | 0 | 0 | 0 | 0 | 0 | 0 | 0 | 0 | 0 | 0 | 0 | 0 | 0 | 0 | 0 | 0 | 0 | 0 | 0 | 0.00060601 | 0 | 0 | 0 | 0 | 0 | 1 | 0 | 0 | 0 | 0 | 0 | 0 | 0
Al0.9994Ti0.0006 | No Processing | 42.7855 | 75.5069 | 19.6858 | 0 | 0.99941 | 0 | 0 | 0 | 0 | 0 | 0 | 0 | 0 | 0 | 0 | 0 | 0 | 0 | 0 | 0 | 0 | 0 | 0 | 0 | 0.00058923 | 0 | 0 | 0 | 0 | 0 | 1 | 0 | 0 | 0 | 0 | 0 | 0 | 0
Al0.9994Ti0.0006 | No Processing | 42.7855 | 75.5069 | 19.6858 | 0 | 0.99944 | 0 | 0 | 0 | 0 | 0 | 0 | 0 | 0 | 0 | 0 | 0 | 0 | 0 | 0 | 0 | 0 | 0 | 0 | 0 | 0.00055857 | 0 | 0 | 0 | 0 | 0 | 1 | 0 | 0 | 0 | 0 | 0 | 0 | 0
Al0.9385Cu0.0446Li0.0058Mg0.0056Mn0.0055 | Solutionised + Naturally aged | 19.7845 | 531.8725 | 381.9353 | 0 | 0.93849 | 0 | 0 | 0 | 0 | 0 | 0 | 0.044596 | 0 | 0 | 0 | 0 | 0.005774 | 0.0056253 | 0.0055195 | 0 | 0 | 0 | 0 | 0 | 0 | 0 | 0 | 0 | 0 | 0 | 0 | 0 | 0 | 0 | 0 | 1 | 0 | 0
Al0.9997Fe0.0002Ti0.0001 | No Processing | 46.206 | 70.4166 | 19.5271 | 0 | 0.99968 | 0 | 0 | 0 | 0 | 0 | 0 | 0 | 0 | 0 | 0.00018516 | 0 | 0 | 0 | 0 | 0 | 0 | 0 | 0 | 0 | 0.0001348 | 0 | 0 | 0 | 0 | 0 | 1 | 0 | 0 | 0 | 0 | 0 | 0 | 0
Al0.9411Eu0.0007Mg0.0523Sc0.0059 | No Processing | 24.545 | 369.4702 | 217.2932 | 0 | 0.94113 | 0 | 0 | 0 | 0 | 0 | 0 | 0 | 0 | 0.00065516 | 0 | 0 | 0 | 0.052268 | 0 | 0 | 0 | 0.0059487 | 0 | 0 | 0 | 0 | 0 | 0 | 0 | 0 | 1 | 0 | 0 | 0 | 0 | 0 | 0 | 0
Al0.9995Ti0.0005 | No Processing | 42.7855 | 75.5069 | 19.6858 | 0 | 0.99946 | 0 | 0 | 0 | 0 | 0 | 0 | 0 | 0 | 0 | 0 | 0 | 0 | 0 | 0 | 0 | 0 | 0 | 0 | 0 | 0.00053649 | 0 | 0 | 0 | 0 | 0 | 1 | 0 | 0 | 0 | 0 | 0 | 0 | 0
Al0.9994Ti0.0006 | No Processing | 42.7855 | 75.5069 | 19.6858 | 0 | 0.99941 | 0 | 0 | 0 | 0 | 0 | 0 | 0 | 0 | 0 | 0 | 0 | 0 | 0 | 0 | 0 | 0 | 0 | 0 | 0 | 0.00058899 | 0 | 0 | 0 | 0 | 0 | 1 | 0 | 0 | 0 | 0 | 0 | 0 | 0
Ag0.0037Al0.9397Cu0.0375Li0.0123Mg0.0068 | Solutionised + Artificially peak aged | 14.741 | 602.3783 | 500.6755 | 0.0037001 | 0.93968 | 0 | 0 | 0 | 0 | 0 | 0 | 0.03753 | 0 | 0 | 0 | 0 | 0.012302 | 0.0067825 | 0 | 0 | 0 | 0 | 0 | 0 | 0 | 0 | 0 | 0 | 0 | 0 | 0 | 0 | 1 | 0 | 0 | 0 | 0 | 0
Al0.9994Ti0.0006 | No Processing | 42.7855 | 75.5069 | 19.6858 | 0 | 0.99945 | 0 | 0 | 0 | 0 | 0 | 0 | 0 | 0 | 0 | 0 | 0 | 0 | 0 | 0 | 0 | 0 | 0 | 0 | 0 | 0.00055361 | 0 | 0 | 0 | 0 | 0 | 1 | 0 | 0 | 0 | 0 | 0 | 0 | 0
Al0.9976Fe0.0015Ti0.0009 | No Processing | 40.9595 | 84.8649 | 33.0101 | 0 | 0.99762 | 0 | 0 | 0 | 0 | 0 | 0 | 0 | 0 | 0 | 0.0015085 | 0 | 0 | 0 | 0 | 0 | 0 | 0 | 0 | 0 | 0.00087451 | 0 | 0 | 0 | 0 | 0 | 1 | 0 | 0 | 0 | 0 | 0 | 0 | 0
Al0.8302Cu0.021Mg0.0235Sc0.0029Zn0.12Zr0.0025 | Solutionised + Artificially peak aged | 8.3642 | 777.4537 | 718.1599 | 0 | 0.83016 | 0 | 0 | 0 | 0 | 0 | 0 | 0.020961 | 0 | 0 | 0 | 0 | 0 | 0.023486 | 0 | 0 | 0 | 0.0029136 | 0 | 0 | 0 | 0 | 0.11996 | 0.002527 | 0 | 0 | 0 | 0 | 1 | 0 | 0 | 0 | 0 | 0
Al0.8797Cu0.0226Mg0.0196Zn0.0769Zr0.0012 | Solutionised + Artificially peak aged | 13.6575 | 629.1792 | 565.8877 | 0 | 0.87968 | 0 | 0 | 0 | 0 | 0 | 0 | 0.022605 | 0 | 0 | 0 | 0 | 0 | 0.019641 | 0 | 0 | 0 | 0 | 0 | 0 | 0 | 0 | 0.076859 | 0.0012128 | 0 | 0 | 0 | 0 | 1 | 0 | 0 | 0 | 0 | 0
Al0.8797Cr0.0007Cu0.0229Mg0.0188Zn0.0761Zr0.0017 | Solutionised + Artificially peak aged | 11.9043 | 633.7578 | 558.8388 | 0 | 0.8797 | 0 | 0 | 0 | 0 | 0 | 0.00072687 | 0.022936 | 0 | 0 | 0 | 0 | 0 | 0.01884 | 0 | 0 | 0 | 0 | 0 | 0 | 0 | 0 | 0.076091 | 0.0017048 | 0 | 0 | 0 | 0 | 1 | 0 | 0 | 0 | 0 | 0
Al0.9929Cu0.0068V0.0003 | No Processing | 33.2315 | 138.1828 | 41.7458 | 0 | 0.99291 | 0 | 0 | 0 | 0 | 0 | 0 | 0.006839 | 0 | 0 | 0 | 0 | 0 | 0 | 0 | 0 | 0 | 0 | 0 | 0 | 0 | 0.00025335 | 0 | 0 | 0 | 0 | 1 | 0 | 0 | 0 | 0 | 0 | 0 | 0
Al0.9858Cu0.0142 | No Processing | 29.6005 | 160.851 | 46.5164 | 0 | 0.98584 | 0 | 0 | 0 | 0 | 0 | 0 | 0.014162 | 0 | 0 | 0 | 0 | 0 | 0 | 0 | 0 | 0 | 0 | 0 | 0 | 0 | 0 | 0 | 0 | 0 | 0 | 1 | 0 | 0 | 0 | 0 | 0 | 0 | 0
Al0.9994Ti0.0006 | No Processing | 42.7855 | 75.5069 | 19.6858 | 0 | 0.99937 | 0 | 0 | 0 | 0 | 0 | 0 | 0 | 0 | 0 | 0 | 0 | 0 | 0 | 0 | 0 | 0 | 0 | 0 | 0 | 0.0006318 | 0 | 0 | 0 | 0 | 0 | 1 | 0 | 0 | 0 | 0 | 0 | 0 | 0
Al0.9955Fe0.0003Mn0.0042 | No Processing | 35.3725 | 93.6894 | 54.2511 | 0 | 0.99548 | 0 | 0 | 0 | 0 | 0 | 0 | 0 | 0 | 0 | 0.0003298 | 0 | 0 | 0 | 0.0041896 | 0 | 0 | 0 | 0 | 0 | 0 | 0 | 0 | 0 | 0 | 0 | 1 | 0 | 0 | 0 | 0 | 0 | 0 | 0
Al0.9971Fe0.0011Mg0.0001Mn0.0007Ti0.001 | No Processing | 39.9825 | 86.3359 | 41.0172 | 0 | 0.99708 | 0 | 0 | 0 | 0 | 0 | 0 | 0 | 0 | 0 | 0.0010899 | 0 | 0 | 0.00010755 | 0.00074231 | 0 | 0 | 0 | 0 | 0 | 0.0009788 | 0 | 0 | 0 | 0 | 0 | 1 | 0 | 0 | 0 | 0 | 0 | 0 | 0
Al0.993Fe0.003Mn0.0028Ti0.0012 | No Processing | 35.1315 | 98.0399 | 55.5645 | 0 | 0.99304 | 0 | 0 | 0 | 0 | 0 | 0 | 0 | 0 | 0 | 0.0029546 | 0 | 0 | 0 | 0.0027875 | 0 | 0 | 0 | 0 | 0 | 0.0012162 | 0 | 0 | 0 | 0 | 0 | 1 | 0 | 0 | 0 | 0 | 0 | 0 | 0
Al0.9967Cr0.001Fe0.0013Ti0.001 | No Processing | 40.48 | 85.2515 | 32.9233 | 0 | 0.99668 | 0 | 0 | 0 | 0 | 0 | 0.0010344 | 0 | 0 | 0 | 0.0012663 | 0 | 0 | 0 | 0 | 0 | 0 | 0 | 0 | 0 | 0.0010203 | 0 | 0 | 0 | 0 | 0 | 1 | 0 | 0 | 0 | 0 | 0 | 0 | 0
Al0.9925Fe0.0008Mn0.0056Ti0.0011 | No Processing | 34.4395 | 101.0464 | 64.0819 | 0 | 0.9925 | 0 | 0 | 0 | 0 | 0 | 0 | 0 | 0 | 0 | 0.00076241 | 0 | 0 | 0 | 0.0055821 | 0 | 0 | 0 | 0 | 0 | 0.001101 | 0 | 0 | 0 | 0 | 0 | 1 | 0 | 0 | 0 | 0 | 0 | 0 | 0
Al0.9994Ti0.0006 | No Processing | 42.7855 | 75.5069 | 19.6858 | 0 | 0.99941 | 0 | 0 | 0 | 0 | 0 | 0 | 0 | 0 | 0 | 0 | 0 | 0 | 0 | 0 | 0 | 0 | 0 | 0 | 0 | 0.00059258 | 0 | 0 | 0 | 0 | 0 | 1 | 0 | 0 | 0 | 0 | 0 | 0 | 0
Al0.9994Ti0.0006 | No Processing | 42.7855 | 75.5069 | 19.6858 | 0 | 0.99943 | 0 | 0 | 0 | 0 | 0 | 0 | 0 | 0 | 0 | 0 | 0 | 0 | 0 | 0 | 0 | 0 | 0 | 0 | 0 | 0.00056936 | 0 | 0 | 0 | 0 | 0 | 1 | 0 | 0 | 0 | 0 | 0 | 0 | 0
Al0.9332Fe0.0005Mg0.0518Mn0.0018Zn0.0127 | No Processing | 27.563 | 356.5052 | 162.7091 | 0 | 0.93324 | 0 | 0 | 0 | 0 | 0 | 0 | 0 | 0 | 0 | 0.00046472 | 0 | 0 | 0.051805 | 0.0017995 | 0 | 0 | 0 | 0 | 0 | 0 | 0 | 0.012691 | 0 | 0 | 0 | 1 | 0 | 0 | 0 | 0 | 0 | 0 | 0
Al0.9506Cu0.0363Li0.0051Mg0.0032Mn0.0047 | Solutionised + Naturally aged | 23.017 | 467.4547 | 334.0341 | 0 | 0.9506 | 0 | 0 | 0 | 0 | 0 | 0 | 0.036273 | 0 | 0 | 0 | 0 | 0.0051142 | 0.0031908 | 0.0047478 | 0 | 0 | 0 | 0 | 0 | 0 | 0 | 0 | 0 | 0 | 0 | 0 | 0 | 0 | 0 | 0 | 1 | 0 | 0
Al0.9994Ti0.0006 | No Processing | 42.7855 | 75.5069 | 19.6858 | 0 | 0.99939 | 0 | 0 | 0 | 0 | 0 | 0 | 0 | 0 | 0 | 0 | 0 | 0 | 0 | 0 | 0 | 0 | 0 | 0 | 0 | 0.00061008 | 0 | 0 | 0 | 0 | 0 | 1 | 0 | 0 | 0 | 0 | 0 | 0 | 0
Al0.9863Cu0.0125V0.0011 | No Processing | 29.75 | 159.6431 | 46.2686 | 0 | 0.98635 | 0 | 0 | 0 | 0 | 0 | 0 | 0.012507 | 0 | 0 | 0 | 0 | 0 | 0 | 0 | 0 | 0 | 0 | 0 | 0 | 0 | 0.0011461 | 0 | 0 | 0 | 0 | 1 | 0 | 0 | 0 | 0 | 0 | 0 | 0
Al0.9963Mn0.0035Ti0.0003 | No Processing | 35.471 | 93.1422 | 50.5314 | 0 | 0.99627 | 0 | 0 | 0 | 0 | 0 | 0 | 0 | 0 | 0 | 0 | 0 | 0 | 0 | 0.003473 | 0 | 0 | 0 | 0 | 0 | 0.0002614 | 0 | 0 | 0 | 0 | 0 | 1 | 0 | 0 | 0 | 0 | 0 | 0 | 0
Al0.9994Ti0.0006 | No Processing | 42.7855 | 75.5069 | 19.6858 | 0 | 0.99944 | 0 | 0 | 0 | 0 | 0 | 0 | 0 | 0 | 0 | 0 | 0 | 0 | 0 | 0 | 0 | 0 | 0 | 0 | 0 | 0.00056245 | 0 | 0 | 0 | 0 | 0 | 1 | 0 | 0 | 0 | 0 | 0 | 0 | 0
Al0.9999Fe0.0001 | No Processing | 45.8515 | 71.3406 | 18.2548 | 0 | 0.99988 | 0 | 0 | 0 | 0 | 0 | 0 | 0 | 0 | 0 | 0.00012239 | 0 | 0 | 0 | 0 | 0 | 0 | 0 | 0 | 0 | 0 | 0 | 0 | 0 | 0 | 0 | 1 | 0 | 0 | 0 | 0 | 0 | 0 | 0
Al0.9995Fe0.0004 | No Processing | 45.8215 | 72.1393 | 20.1824 | 0 | 0.99948 | 0 | 0 | 0 | 0 | 0 | 0 | 0 | 0 | 0 | 0.00042577 | 0 | 0 | 0 | 0 | 0 | 0 | 0 | 0 | 0 | 0 | 0 | 0 | 0 | 0 | 0 | 1 | 0 | 0 | 0 | 0 | 0 | 0 | 0
Al0.9471Cu0.0397Li0.0058Mg0.0039Mn0.0032Ti0.0003 | Solutionised + Naturally aged | 21.6935 | 517.0505 | 366.5932 | 0 | 0.94712 | 0 | 0 | 0 | 0 | 0 | 0 | 0.039665 | 0 | 0 | 0 | 0 | 0.0058033 | 0.0039338 | 0.0032123 | 0 | 0 | 0 | 0 | 0 | 0.00026873 | 0 | 0 | 0 | 0 | 0 | 0 | 0 | 0 | 0 | 0 | 1 | 0 | 0
Al0.9377Cu0.039Li0.0109Mg0.0059Mn0.0065 | Solutionised + Naturally aged | 17.5838 | 536.6222 | 397.2799 | 0 | 0.93771 | 0 | 0 | 0 | 0 | 0 | 0 | 0.03903 | 0 | 0 | 0 | 0 | 0.010855 | 0.0059241 | 0.0064788 | 0 | 0 | 0 | 0 | 0 | 0 | 0 | 0 | 0 | 0 | 0 | 0 | 0 | 0 | 0 | 0 | 1 | 0 | 0
Al0.9994Ti0.0006 | No Processing | 42.7855 | 75.5069 | 19.6858 | 0 | 0.99935 | 0 | 0 | 0 | 0 | 0 | 0 | 0 | 0 | 0 | 0 | 0 | 0 | 0 | 0 | 0 | 0 | 0 | 0 | 0 | 0.00064735 | 0 | 0 | 0 | 0 | 0 | 1 | 0 | 0 | 0 | 0 | 0 | 0 | 0
Al0.9462Fe0.0002Mg0.0523Mn0.0014 | No Processing | 29.251 | 312.6745 | 158.8976 | 0 | 0.94616 | 0 | 0 | 0 | 0 | 0 | 0 | 0 | 0 | 0 | 0.00018353 | 0 | 0 | 0.052307 | 0.0013536 | 0 | 0 | 0 | 0 | 0 | 0 | 0 | 0 | 0 | 0 | 0 | 1 | 0 | 0 | 0 | 0 | 0 | 0 | 0
Al0.9996Fe0.0004 | No Processing | 45.8215 | 72.1393 | 18.5306 | 0 | 0.99964 | 0 | 0 | 0 | 0 | 0 | 0 | 0 | 0 | 0 | 0.00035809 | 0 | 0 | 0 | 0 | 0 | 0 | 0 | 0 | 0 | 0 | 0 | 0 | 0 | 0 | 0 | 1 | 0 | 0 | 0 | 0 | 0 | 0 | 0
Al0.9974Fe0.0004Ti0.0013V0.0009 | No Processing | 40.73 | 85.1659 | 30.3114 | 0 | 0.99737 | 0 | 0 | 0 | 0 | 0 | 0 | 0 | 0 | 0 | 0.0003986 | 0 | 0 | 0 | 0 | 0 | 0 | 0 | 0 | 0 | 0.0012888 | 0.00094004 | 0 | 0 | 0 | 0 | 1 | 0 | 0 | 0 | 0 | 0 | 0 | 0
Al0.9971Fe0.0004Mn0.0017Ti0.0008 | No Processing | 39.76 | 88.9659 | 45.9243 | 0 | 0.9971 | 0 | 0 | 0 | 0 | 0 | 0 | 0 | 0 | 0 | 0.00041553 | 0 | 0 | 0 | 0.0016648 | 0 | 0 | 0 | 0 | 0 | 0.00081704 | 0 | 0 | 0 | 0 | 0 | 1 | 0 | 0 | 0 | 0 | 0 | 0 | 0
Al0.9472Fe0.0002Mg0.0517Mn0.0008 | No Processing | 29.062 | 315.3875 | 158.8517 | 0 | 0.94721 | 0 | 0 | 0 | 0 | 0 | 0 | 0 | 0 | 0 | 0.00024878 | 0 | 0 | 0.051652 | 0.00080057 | 0 | 0 | 0 | 0 | 0 | 0 | 0 | 0 | 0 | 0 | 0 | 1 | 0 | 0 | 0 | 0 | 0 | 0 | 0
Al0.8802Cu0.0232Mg0.0216Zn0.075 | Solutionised + Artificially peak aged | 14.0008 | 625.4492 | 552.4892 | 0 | 0.88022 | 0 | 0 | 0 | 0 | 0 | 0 | 0.023207 | 0 | 0 | 0 | 0 | 0 | 0.021614 | 0 | 0 | 0 | 0 | 0 | 0 | 0 | 0 | 0.074955 | 0 | 0 | 0 | 0 | 0 | 1 | 0 | 0 | 0 | 0 | 0
Al0.967Cu0.025Li0.0074Mg0.0004Ti0.0002 | Solutionised + Naturally aged | 23.6525 | 419.5235 | 315.1732 | 0 | 0.96703 | 0 | 0 | 0 | 0 | 0 | 0 | 0.025024 | 0 | 0 | 0 | 0 | 0.0073746 | 0.00039883 | 0 | 0 | 0 | 0 | 0 | 0 | 0.00017515 | 0 | 0 | 0 | 0 | 0 | 0 | 0 | 0 | 0 | 0 | 1 | 0 | 0
Al0.9994Ti0.0006 | No Processing | 42.7855 | 75.5069 | 19.6858 | 0 | 0.99936 | 0 | 0 | 0 | 0 | 0 | 0 | 0 | 0 | 0 | 0 | 0 | 0 | 0 | 0 | 0 | 0 | 0 | 0 | 0 | 0.00058741 | 0 | 0 | 0 | 0 | 0 | 1 | 0 | 0 | 0 | 0 | 0 | 0 | 0
Al0.8583Cu0.0197Mg0.0214Zn0.0996Zr0.0011 | Solutionised + Artificially over aged | 11.5056 | 756.5269 | 698.7735 | 0 | 0.8583 | 0 | 0 | 0 | 0 | 0 | 0 | 0.019692 | 0 | 0 | 0 | 0 | 0 | 0.021365 | 0 | 0 | 0 | 0 | 0 | 0 | 0 | 0 | 0.099569 | 0.0010739 | 0 | 0 | 0 | 0 | 0 | 1 | 0 | 0 | 0 | 0
Al0.9995Ti0.0005 | No Processing | 42.7855 | 75.5069 | 19.6858 | 0 | 0.99946 | 0 | 0 | 0 | 0 | 0 | 0 | 0 | 0 | 0 | 0 | 0 | 0 | 0 | 0 | 0 | 0 | 0 | 0 | 0 | 0.00053932 | 0 | 0 | 0 | 0 | 0 | 1 | 0 | 0 | 0 | 0 | 0 | 0 | 0
Al0.9994Ti0.0006 | No Processing | 42.7855 | 75.5069 | 19.6858 | 0 | 0.99942 | 0 | 0 | 0 | 0 | 0 | 0 | 0 | 0 | 0 | 0 | 0 | 0 | 0 | 0 | 0 | 0 | 0 | 0 | 0 | 0.00058261 | 0 | 0 | 0 | 0 | 0 | 1 | 0 | 0 | 0 | 0 | 0 | 0 | 0
Al0.9998Fe0.0002 | No Processing | 45.8515 | 71.3406 | 18.5306 | 0 | 0.99982 | 0 | 0 | 0 | 0 | 0 | 0 | 0 | 0 | 0 | 0.00017542 | 0 | 0 | 0 | 0 | 0 | 0 | 0 | 0 | 0 | 0 | 0 | 0 | 0 | 0 | 0 | 1 | 0 | 0 | 0 | 0 | 0 | 0 | 0
Al0.9956Fe0.0002Mn0.0041 | No Processing | 37.3265 | 92.6796 | 53.6838 | 0 | 0.99563 | 0 | 0 | 0 | 0 | 0 | 0 | 0 | 0 | 0 | 0.00022984 | 0 | 0 | 0 | 0.004138 | 0 | 0 | 0 | 0 | 0 | 0 | 0 | 0 | 0 | 0 | 0 | 1 | 0 | 0 | 0 | 0 | 0 | 0 | 0
Al0.9962Mn0.0028Ti0.001 | No Processing | 36.24 | 92.698 | 47.2087 | 0 | 0.99617 | 0 | 0 | 0 | 0 | 0 | 0 | 0 | 0 | 0 | 0 | 0 | 0 | 0 | 0.0028401 | 0 | 0 | 0 | 0 | 0 | 0.00098813 | 0 | 0 | 0 | 0 | 0 | 1 | 0 | 0 | 0 | 0 | 0 | 0 | 0
Al0.9998Fe0.0002 | No Processing | 45.8515 | 71.3406 | 18.5306 | 0 | 0.99981 | 0 | 0 | 0 | 0 | 0 | 0 | 0 | 0 | 0 | 0.0001904 | 0 | 0 | 0 | 0 | 0 | 0 | 0 | 0 | 0 | 0 | 0 | 0 | 0 | 0 | 0 | 1 | 0 | 0 | 0 | 0 | 0 | 0 | 0
Al0.8602Fe0.0021Li0.0042Mg0.0319Ni0.0046Zn0.097 | Solutionised + Artificially peak aged | 10.068 | 500.6014 | 688.2603 | 0 | 0.86018 | 0 | 0 | 0 | 0 | 0 | 0 | 0 | 0 | 0 | 0.0021044 | 0 | 0.0041976 | 0.031869 | 0 | 0.0046178 | 0 | 0 | 0 | 0 | 0 | 0 | 0.097028 | 0 | 0 | 0 | 0 | 0 | 1 | 0 | 0 | 0 | 0 | 0
Al0.9967Fe0.0003Mn0.003 | No Processing | 38.3565 | 91.6291 | 45.4674 | 0 | 0.99665 | 0 | 0 | 0 | 0 | 0 | 0 | 0 | 0 | 0 | 0.00033091 | 0 | 0 | 0 | 0.0030163 | 0 | 0 | 0 | 0 | 0 | 0 | 0 | 0 | 0 | 0 | 0 | 1 | 0 | 0 | 0 | 0 | 0 | 0 | 0
Al0.9967Fe0.0033 | No Processing | 39.9435 | 84.9975 | 32.0022 | 0 | 0.99669 | 0 | 0 | 0 | 0 | 0 | 0 | 0 | 0 | 0 | 0.0033105 | 0 | 0 | 0 | 0 | 0 | 0 | 0 | 0 | 0 | 0 | 0 | 0 | 0 | 0 | 0 | 1 | 0 | 0 | 0 | 0 | 0 | 0 | 0
Al0.9996Fe0.0004 | No Processing | 45.8215 | 72.1393 | 18.5306 | 0 | 0.99965 | 0 | 0 | 0 | 0 | 0 | 0 | 0 | 0 | 0 | 0.00035066 | 0 | 0 | 0 | 0 | 0 | 0 | 0 | 0 | 0 | 0 | 0 | 0 | 0 | 0 | 0 | 1 | 0 | 0 | 0 | 0 | 0 | 0 | 0
Al0.9739Fe0.0034Si0.0228 | No Processing | 30.843 | 138.4449 | 60.7712 | 0 | 0.97386 | 0 | 0 | 0 | 0 | 0 | 0 | 0 | 0 | 0 | 0.003367 | 0 | 0 | 0 | 0 | 0 | 0 | 0 | 0.022768 | 0 | 0 | 0 | 0 | 0 | 0 | 0 | 1 | 0 | 0 | 0 | 0 | 0 | 0 | 0
Al0.992Fe0.0048Mn0.0032 | No Processing | 33.0725 | 105.101 | 50.2985 | 0 | 0.99204 | 0 | 0 | 0 | 0 | 0 | 0 | 0 | 0 | 0 | 0.0047756 | 0 | 0 | 0 | 0.0031804 | 0 | 0 | 0 | 0 | 0 | 0 | 0 | 0 | 0 | 0 | 0 | 1 | 0 | 0 | 0 | 0 | 0 | 0 | 0
Al0.9981Fe0.0002Mn0.0017 | No Processing | 39.4155 | 87.2177 | 42.3222 | 0 | 0.9981 | 0 | 0 | 0 | 0 | 0 | 0 | 0 | 0 | 0 | 0.00021003 | 0 | 0 | 0 | 0.0016943 | 0 | 0 | 0 | 0 | 0 | 0 | 0 | 0 | 0 | 0 | 0 | 1 | 0 | 0 | 0 | 0 | 0 | 0 | 0
Al0.9999Fe0.0001 | No Processing | 45.8515 | 71.3406 | 18.2548 | 0 | 0.99988 | 0 | 0 | 0 | 0 | 0 | 0 | 0 | 0 | 0 | 0.00012449 | 0 | 0 | 0 | 0 | 0 | 0 | 0 | 0 | 0 | 0 | 0 | 0 | 0 | 0 | 0 | 1 | 0 | 0 | 0 | 0 | 0 | 0 | 0
Al0.9955Fe0.0002Mn0.0043 | No Processing | 37.3265 | 92.671 | 53.6838 | 0 | 0.99551 | 0 | 0 | 0 | 0 | 0 | 0 | 0 | 0 | 0 | 0.00015319 | 0 | 0 | 0 | 0.0043338 | 0 | 0 | 0 | 0 | 0 | 0 | 0 | 0 | 0 | 0 | 0 | 1 | 0 | 0 | 0 | 0 | 0 | 0 | 0
Al0.9931Fe0.0042Mn0.0027 | No Processing | 34.862 | 97.7568 | 53.2201 | 0 | 0.99307 | 0 | 0 | 0 | 0 | 0 | 0 | 0 | 0 | 0 | 0.0042337 | 0 | 0 | 0 | 0.002696 | 0 | 0 | 0 | 0 | 0 | 0 | 0 | 0 | 0 | 0 | 0 | 1 | 0 | 0 | 0 | 0 | 0 | 0 | 0
Al0.9799Fe0.0049Si0.0151 | No Processing | 32.4545 | 120.6912 | 45.5385 | 0 | 0.97992 | 0 | 0 | 0 | 0 | 0 | 0 | 0 | 0 | 0 | 0.0049323 | 0 | 0 | 0 | 0 | 0 | 0 | 0 | 0.0151 | 0 | 0 | 0 | 0 | 0 | 0 | 0 | 1 | 0 | 0 | 0 | 0 | 0 | 0 | 0
Al0.9802Fe0.004Si0.0159 | No Processing | 32.6545 | 117.6002 | 45.5385 | 0 | 0.98019 | 0 | 0 | 0 | 0 | 0 | 0 | 0 | 0 | 0 | 0.0039574 | 0 | 0 | 0 | 0 | 0 | 0 | 0 | 0.01585 | 0 | 0 | 0 | 0 | 0 | 0 | 0 | 1 | 0 | 0 | 0 | 0 | 0 | 0 | 0
Al0.976Fe0.0034Si0.0206 | No Processing | 31.889 | 126.0641 | 55.6 | 0 | 0.97605 | 0 | 0 | 0 | 0 | 0 | 0 | 0 | 0 | 0 | 0.0033783 | 0 | 0 | 0 | 0 | 0 | 0 | 0 | 0.020574 | 0 | 0 | 0 | 0 | 0 | 0 | 0 | 1 | 0 | 0 | 0 | 0 | 0 | 0 | 0
Al0.9997Fe0.0003 | No Processing | 45.8515 | 71.3406 | 18.5306 | 0 | 0.99975 | 0 | 0 | 0 | 0 | 0 | 0 | 0 | 0 | 0 | 0.00025147 | 0 | 0 | 0 | 0 | 0 | 0 | 0 | 0 | 0 | 0 | 0 | 0 | 0 | 0 | 0 | 1 | 0 | 0 | 0 | 0 | 0 | 0 | 0
Al0.9933Fe0.004Mn0.0027 | No Processing | 34.862 | 97.7568 | 53.2201 | 0 | 0.99331 | 0 | 0 | 0 | 0 | 0 | 0 | 0 | 0 | 0 | 0.0040008 | 0 | 0 | 0 | 0.0026931 | 0 | 0 | 0 | 0 | 0 | 0 | 0 | 0 | 0 | 0 | 0 | 1 | 0 | 0 | 0 | 0 | 0 | 0 | 0
Al0.9919Fe0.003Mn0.0051 | No Processing | 32.992 | 106.3941 | 59.1932 | 0 | 0.99193 | 0 | 0 | 0 | 0 | 0 | 0 | 0 | 0 | 0 | 0.0029752 | 0 | 0 | 0 | 0.0050918 | 0 | 0 | 0 | 0 | 0 | 0 | 0 | 0 | 0 | 0 | 0 | 1 | 0 | 0 | 0 | 0 | 0 | 0 | 0
Al0.9985Fe0.0009Ti0.0006 | No Processing | 41.297 | 84.2577 | 29.7003 | 0 | 0.9985 | 0 | 0 | 0 | 0 | 0 | 0 | 0 | 0 | 0 | 0.00089945 | 0 | 0 | 0 | 0 | 0 | 0 | 0 | 0 | 0 | 0.00059768 | 0 | 0 | 0 | 0 | 0 | 1 | 0 | 0 | 0 | 0 | 0 | 0 | 0
Al0.9921Fe0.0032Mn0.0047 | No Processing | 34.102 | 100.8865 | 58.3827 | 0 | 0.99214 | 0 | 0 | 0 | 0 | 0 | 0 | 0 | 0 | 0 | 0.0031702 | 0 | 0 | 0 | 0.0046916 | 0 | 0 | 0 | 0 | 0 | 0 | 0 | 0 | 0 | 0 | 0 | 1 | 0 | 0 | 0 | 0 | 0 | 0 | 0
Al0.9923Fe0.0027Mn0.0047Sc0.0003 | No Processing | 34.662 | 99.8744 | 56.9653 | 0 | 0.99231 | 0 | 0 | 0 | 0 | 0 | 0 | 0 | 0 | 0 | 0.0027392 | 0 | 0 | 0 | 0.0046917 | 0 | 0 | 0.00026128 | 0 | 0 | 0 | 0 | 0 | 0 | 0 | 0 | 1 | 0 | 0 | 0 | 0 | 0 | 0 | 0
Al0.9967Fe0.0033 | No Processing | 39.9435 | 84.9975 | 32.0022 | 0 | 0.99674 | 0 | 0 | 0 | 0 | 0 | 0 | 0 | 0 | 0 | 0.0032631 | 0 | 0 | 0 | 0 | 0 | 0 | 0 | 0 | 0 | 0 | 0 | 0 | 0 | 0 | 0 | 1 | 0 | 0 | 0 | 0 | 0 | 0 | 0
Al0.9999Fe0.0001 | No Processing | 45.8515 | 71.3406 | 18.2548 | 0 | 0.99986 | 0 | 0 | 0 | 0 | 0 | 0 | 0 | 0 | 0 | 0.00013953 | 0 | 0 | 0 | 0 | 0 | 0 | 0 | 0 | 0 | 0 | 0 | 0 | 0 | 0 | 0 | 1 | 0 | 0 | 0 | 0 | 0 | 0 | 0
Al0.9061Cr0.0018Fe0.0066Mg0.0295Mn0.0015Zn0.0545 | Naturally aged | 17.929 | 470.9011 | 429.8316 | 0 | 0.90614 | 0 | 0 | 0 | 0 | 0 | 0.0017791 | 0 | 0 | 0 | 0.006576 | 0 | 0 | 0.029479 | 0.001546 | 0 | 0 | 0 | 0 | 0 | 0 | 0 | 0.054459 | 0 | 0 | 1 | 0 | 0 | 0 | 0 | 0 | 0 | 0 | 0
Al0.9922Fe0.001Mn0.0068 | No Processing | 33.263 | 102.0107 | 58.4822 | 0 | 0.9922 | 0 | 0 | 0 | 0 | 0 | 0 | 0 | 0 | 0 | 0.0010314 | 0 | 0 | 0 | 0.0067715 | 0 | 0 | 0 | 0 | 0 | 0 | 0 | 0 | 0 | 0 | 0 | 1 | 0 | 0 | 0 | 0 | 0 | 0 | 0
Al0.9975Fe0.0025 | No Processing | 40.393 | 84.6467 | 32.7422 | 0 | 0.99746 | 0 | 0 | 0 | 0 | 0 | 0 | 0 | 0 | 0 | 0.0025384 | 0 | 0 | 0 | 0 | 0 | 0 | 0 | 0 | 0 | 0 | 0 | 0 | 0 | 0 | 0 | 1 | 0 | 0 | 0 | 0 | 0 | 0 | 0
Al0.9921Fe0.0012Mn0.0066 | No Processing | 33.363 | 101.9144 | 58.4874 | 0 | 0.99211 | 0 | 0 | 0 | 0 | 0 | 0 | 0 | 0 | 0 | 0.0012487 | 0 | 0 | 0 | 0.0066462 | 0 | 0 | 0 | 0 | 0 | 0 | 0 | 0 | 0 | 0 | 0 | 1 | 0 | 0 | 0 | 0 | 0 | 0 | 0
Al0.9967Fe0.0033 | No Processing | 39.9435 | 84.9975 | 32.0022 | 0 | 0.99669 | 0 | 0 | 0 | 0 | 0 | 0 | 0 | 0 | 0 | 0.003308 | 0 | 0 | 0 | 0 | 0 | 0 | 0 | 0 | 0 | 0 | 0 | 0 | 0 | 0 | 0 | 1 | 0 | 0 | 0 | 0 | 0 | 0 | 0
Al0.9789Fe0.0004Mn0.0062Sc0.0146 | No Processing | 27.084 | 205.3251 | 67.2363 | 0 | 0.97887 | 0 | 0 | 0 | 0 | 0 | 0 | 0 | 0 | 0 | 0.00038377 | 0 | 0 | 0 | 0.0061751 | 0 | 0 | 0.01457 | 0 | 0 | 0 | 0 | 0 | 0 | 0 | 0 | 1 | 0 | 0 | 0 | 0 | 0 | 0 | 0
Al0.9974Fe0.0026 | No Processing | 40.393 | 84.6467 | 32.7422 | 0 | 0.99743 | 0 | 0 | 0 | 0 | 0 | 0 | 0 | 0 | 0 | 0.0025743 | 0 | 0 | 0 | 0 | 0 | 0 | 0 | 0 | 0 | 0 | 0 | 0 | 0 | 0 | 0 | 1 | 0 | 0 | 0 | 0 | 0 | 0 | 0
Al0.9967Fe0.0033 | No Processing | 39.9435 | 84.9975 | 32.0022 | 0 | 0.99673 | 0 | 0 | 0 | 0 | 0 | 0 | 0 | 0 | 0 | 0.0032668 | 0 | 0 | 0 | 0 | 0 | 0 | 0 | 0 | 0 | 0 | 0 | 0 | 0 | 0 | 0 | 1 | 0 | 0 | 0 | 0 | 0 | 0 | 0
Al0.9997Fe0.0003 | No Processing | 45.8515 | 71.3406 | 18.5306 | 0 | 0.99971 | 0 | 0 | 0 | 0 | 0 | 0 | 0 | 0 | 0 | 0.0002855 | 0 | 0 | 0 | 0 | 0 | 0 | 0 | 0 | 0 | 0 | 0 | 0 | 0 | 0 | 0 | 1 | 0 | 0 | 0 | 0 | 0 | 0 | 0
Al0.9974Fe0.0026 | No Processing | 40.393 | 84.6467 | 32.7422 | 0 | 0.99741 | 0 | 0 | 0 | 0 | 0 | 0 | 0 | 0 | 0 | 0.0025873 | 0 | 0 | 0 | 0 | 0 | 0 | 0 | 0 | 0 | 0 | 0 | 0 | 0 | 0 | 0 | 1 | 0 | 0 | 0 | 0 | 0 | 0 | 0
Al0.9967Fe0.0033 | No Processing | 39.9435 | 84.9975 | 32.0022 | 0 | 0.99669 | 0 | 0 | 0 | 0 | 0 | 0 | 0 | 0 | 0 | 0.0033076 | 0 | 0 | 0 | 0 | 0 | 0 | 0 | 0 | 0 | 0 | 0 | 0 | 0 | 0 | 0 | 1 | 0 | 0 | 0 | 0 | 0 | 0 | 0
Al0.9922Fe0.0005Mn0.0073 | No Processing | 33.263 | 102.0107 | 58.5185 | 0 | 0.99224 | 0 | 0 | 0 | 0 | 0 | 0 | 0 | 0 | 0 | 0.00049079 | 0 | 0 | 0 | 0.0072665 | 0 | 0 | 0 | 0 | 0 | 0 | 0 | 0 | 0 | 0 | 0 | 1 | 0 | 0 | 0 | 0 | 0 | 0 | 0
Al0.9975Fe0.0025 | No Processing | 40.393 | 84.6467 | 32.7422 | 0 | 0.99749 | 0 | 0 | 0 | 0 | 0 | 0 | 0 | 0 | 0 | 0.0025078 | 0 | 0 | 0 | 0 | 0 | 0 | 0 | 0 | 0 | 0 | 0 | 0 | 0 | 0 | 0 | 1 | 0 | 0 | 0 | 0 | 0 | 0 | 0
Al0.9968Fe0.0032 | No Processing | 39.9435 | 84.9975 | 32.0022 | 0 | 0.99679 | 0 | 0 | 0 | 0 | 0 | 0 | 0 | 0 | 0 | 0.0032072 | 0 | 0 | 0 | 0 | 0 | 0 | 0 | 0 | 0 | 0 | 0 | 0 | 0 | 0 | 0 | 1 | 0 | 0 | 0 | 0 | 0 | 0 | 0
Al0.917Fe0.0038Li0.0031Mg0.0206Mn0.002Zn0.0534 | Naturally aged | 18.5955 | 460.0287 | 424.423 | 0 | 0.91704 | 0 | 0 | 0 | 0 | 0 | 0 | 0 | 0 | 0 | 0.0037539 | 0 | 0.0031486 | 0.020583 | 0.0020365 | 0 | 0 | 0 | 0 | 0 | 0 | 0 | 0.053438 | 0 | 0 | 1 | 0 | 0 | 0 | 0 | 0 | 0 | 0 | 0
Al0.9735Fe0.0033Si0.0232 | No Processing | 30.718 | 140.0717 | 60.7712 | 0 | 0.97351 | 0 | 0 | 0 | 0 | 0 | 0 | 0 | 0 | 0 | 0.0032767 | 0 | 0 | 0 | 0 | 0 | 0 | 0 | 0.023215 | 0 | 0 | 0 | 0 | 0 | 0 | 0 | 1 | 0 | 0 | 0 | 0 | 0 | 0 | 0
Al0.9718Fe0.0055Si0.0227 | No Processing | 30.47 | 142.9838 | 60.6238 | 0 | 0.9718 | 0 | 0 | 0 | 0 | 0 | 0 | 0 | 0 | 0 | 0.0055453 | 0 | 0 | 0 | 0 | 0 | 0 | 0 | 0.022655 | 0 | 0 | 0 | 0 | 0 | 0 | 0 | 1 | 0 | 0 | 0 | 0 | 0 | 0 | 0
Al0.9336Eu0.0007Fe0.0079Mg0.0578 | No Processing | 26.451 | 324.0287 | 160.893 | 0 | 0.9336 | 0 | 0 | 0 | 0 | 0 | 0 | 0 | 0 | 0.00070148 | 0.0078622 | 0 | 0 | 0.05784 | 0 | 0 | 0 | 0 | 0 | 0 | 0 | 0 | 0 | 0 | 0 | 0 | 1 | 0 | 0 | 0 | 0 | 0 | 0 | 0
Al0.9975Fe0.0025 | No Processing | 40.393 | 84.6467 | 32.7422 | 0 | 0.99748 | 0 | 0 | 0 | 0 | 0 | 0 | 0 | 0 | 0 | 0.0025213 | 0 | 0 | 0 | 0 | 0 | 0 | 0 | 0 | 0 | 0 | 0 | 0 | 0 | 0 | 0 | 1 | 0 | 0 | 0 | 0 | 0 | 0 | 0
Al0.9968Fe0.0032 | No Processing | 39.9435 | 84.9975 | 32.0022 | 0 | 0.9968 | 0 | 0 | 0 | 0 | 0 | 0 | 0 | 0 | 0 | 0.0031989 | 0 | 0 | 0 | 0 | 0 | 0 | 0 | 0 | 0 | 0 | 0 | 0 | 0 | 0 | 0 | 1 | 0 | 0 | 0 | 0 | 0 | 0 | 0
Al0.9119Fe0.0044Mg0.0231Mn0.0013Zn0.0593 | Solutionised + Artificially peak aged | 14.9305 | 480.4372 | 444.4458 | 0 | 0.91193 | 0 | 0 | 0 | 0 | 0 | 0 | 0 | 0 | 0 | 0.0043666 | 0 | 0 | 0.023112 | 0.0013036 | 0 | 0 | 0 | 0 | 0 | 0 | 0 | 0.059291 | 0 | 0 | 0 | 0 | 0 | 1 | 0 | 0 | 0 | 0 | 0
Al0.992Fe0.004Mn0.0035Sc0.0004 | No Processing | 33.0425 | 106.3731 | 50.2985 | 0 | 0.99205 | 0 | 0 | 0 | 0 | 0 | 0 | 0 | 0 | 0 | 0.0039896 | 0 | 0 | 0 | 0.0035227 | 0 | 0 | 0.00044231 | 0 | 0 | 0 | 0 | 0 | 0 | 0 | 0 | 1 | 0 | 0 | 0 | 0 | 0 | 0 | 0
Al0.9974Fe0.0026 | No Processing | 40.393 | 84.6467 | 32.7422 | 0 | 0.99744 | 0 | 0 | 0 | 0 | 0 | 0 | 0 | 0 | 0 | 0.0025583 | 0 | 0 | 0 | 0 | 0 | 0 | 0 | 0 | 0 | 0 | 0 | 0 | 0 | 0 | 0 | 1 | 0 | 0 | 0 | 0 | 0 | 0 | 0
Al0.9742Fe0.0035Si0.0222 | No Processing | 30.843 | 138.4449 | 60.7712 | 0 | 0.97425 | 0 | 0 | 0 | 0 | 0 | 0 | 0 | 0 | 0 | 0.0034799 | 0 | 0 | 0 | 0 | 0 | 0 | 0 | 0.022184 | 0 | 0 | 0 | 0 | 0 | 0 | 0 | 1 | 0 | 0 | 0 | 0 | 0 | 0 | 0
Al0.9982Fe0.0002Mn0.0016 | No Processing | 39.4155 | 87.2177 | 40.2616 | 0 | 0.9982 | 0 | 0 | 0 | 0 | 0 | 0 | 0 | 0 | 0 | 0.00023694 | 0 | 0 | 0 | 0.0015617 | 0 | 0 | 0 | 0 | 0 | 0 | 0 | 0 | 0 | 0 | 0 | 1 | 0 | 0 | 0 | 0 | 0 | 0 | 0
Al0.9929Fe0.0004Mn0.0067 | No Processing | 33.713 | 101.1449 | 60.4048 | 0 | 0.99292 | 0 | 0 | 0 | 0 | 0 | 0 | 0 | 0 | 0 | 0.00037085 | 0 | 0 | 0 | 0.0067108 | 0 | 0 | 0 | 0 | 0 | 0 | 0 | 0 | 0 | 0 | 0 | 1 | 0 | 0 | 0 | 0 | 0 | 0 | 0
Al0.9596Cr0.0006Fe0.0022Mg0.0037Ti0.0008Zn0.033 | Solutionised + Naturally aged | 22.4415 | 337.746 | 276.1308 | 0 | 0.95964 | 0 | 0 | 0 | 0 | 0 | 0.00062328 | 0 | 0 | 0 | 0.0022424 | 0 | 0 | 0.0036839 | 0 | 0 | 0 | 0 | 0 | 0 | 0.00076611 | 0 | 0.033022 | 0 | 0 | 0 | 0 | 0 | 0 | 0 | 0 | 1 | 0 | 0
Al0.9921Fe0.003Mn0.0046Sc0.0002 | No Processing | 34.102 | 100.8865 | 58.3827 | 0 | 0.99214 | 0 | 0 | 0 | 0 | 0 | 0 | 0 | 0 | 0 | 0.00303 | 0 | 0 | 0 | 0.0045967 | 0 | 0 | 0.00023429 | 0 | 0 | 0 | 0 | 0 | 0 | 0 | 0 | 1 | 0 | 0 | 0 | 0 | 0 | 0 | 0
Al0.9762Er0.001Fe0.005Si0.0177 | No Processing | 31.834 | 126.3611 | 55.6 | 0 | 0.97624 | 0 | 0 | 0 | 0 | 0 | 0 | 0 | 0.0010255 | 0 | 0.0050096 | 0 | 0 | 0 | 0 | 0 | 0 | 0 | 0.01773 | 0 | 0 | 0 | 0 | 0 | 0 | 0 | 1 | 0 | 0 | 0 | 0 | 0 | 0 | 0
Al0.9921Fe0.0032Mn0.0047 | No Processing | 34.102 | 100.8865 | 58.3827 | 0 | 0.99214 | 0 | 0 | 0 | 0 | 0 | 0 | 0 | 0 | 0 | 0.0031788 | 0 | 0 | 0 | 0.0046788 | 0 | 0 | 0 | 0 | 0 | 0 | 0 | 0 | 0 | 0 | 0 | 1 | 0 | 0 | 0 | 0 | 0 | 0 | 0
Al0.9987Fe0.0013 | No Processing | 40.2745 | 84.9538 | 31.5808 | 0 | 0.9987 | 0 | 0 | 0 | 0 | 0 | 0 | 0 | 0 | 0 | 0.0012991 | 0 | 0 | 0 | 0 | 0 | 0 | 0 | 0 | 0 | 0 | 0 | 0 | 0 | 0 | 0 | 1 | 0 | 0 | 0 | 0 | 0 | 0 | 0
Al0.9967Fe0.0033 | No Processing | 39.9435 | 84.9975 | 32.0022 | 0 | 0.99672 | 0 | 0 | 0 | 0 | 0 | 0 | 0 | 0 | 0 | 0.0032844 | 0 | 0 | 0 | 0 | 0 | 0 | 0 | 0 | 0 | 0 | 0 | 0 | 0 | 0 | 0 | 1 | 0 | 0 | 0 | 0 | 0 | 0 | 0
Al0.9985Fe0.0015 | No Processing | 40.2845 | 84.847 | 31.443 | 0 | 0.99846 | 0 | 0 | 0 | 0 | 0 | 0 | 0 | 0 | 0 | 0.0015404 | 0 | 0 | 0 | 0 | 0 | 0 | 0 | 0 | 0 | 0 | 0 | 0 | 0 | 0 | 0 | 1 | 0 | 0 | 0 | 0 | 0 | 0 | 0
Al0.9997Fe0.0003 | No Processing | 45.8515 | 71.3406 | 18.5306 | 0 | 0.99972 | 0 | 0 | 0 | 0 | 0 | 0 | 0 | 0 | 0 | 0.0002776 | 0 | 0 | 0 | 0 | 0 | 0 | 0 | 0 | 0 | 0 | 0 | 0 | 0 | 0 | 0 | 1 | 0 | 0 | 0 | 0 | 0 | 0 | 0
Al0.9985Fe0.0015 | No Processing | 40.2845 | 84.847 | 31.443 | 0 | 0.99849 | 0 | 0 | 0 | 0 | 0 | 0 | 0 | 0 | 0 | 0.0015052 | 0 | 0 | 0 | 0 | 0 | 0 | 0 | 0 | 0 | 0 | 0 | 0 | 0 | 0 | 0 | 1 | 0 | 0 | 0 | 0 | 0 | 0 | 0
Al0.9975Fe0.0025 | No Processing | 40.393 | 84.6467 | 32.7422 | 0 | 0.99746 | 0 | 0 | 0 | 0 | 0 | 0 | 0 | 0 | 0 | 0.0025423 | 0 | 0 | 0 | 0 | 0 | 0 | 0 | 0 | 0 | 0 | 0 | 0 | 0 | 0 | 0 | 1 | 0 | 0 | 0 | 0 | 0 | 0 | 0
Al0.9927Fe0.0054Mn0.0014Ti0.0005 | No Processing | 35.063 | 94.9802 | 48.2193 | 0 | 0.99272 | 0 | 0 | 0 | 0 | 0 | 0 | 0 | 0 | 0 | 0.0054097 | 0 | 0 | 0 | 0.0013703 | 0 | 0 | 0 | 0 | 0 | 0.00049636 | 0 | 0 | 0 | 0 | 0 | 1 | 0 | 0 | 0 | 0 | 0 | 0 | 0
Al0.9967Fe0.0033 | No Processing | 39.9435 | 84.9975 | 32.0022 | 0 | 0.99671 | 0 | 0 | 0 | 0 | 0 | 0 | 0 | 0 | 0 | 0.0032868 | 0 | 0 | 0 | 0 | 0 | 0 | 0 | 0 | 0 | 0 | 0 | 0 | 0 | 0 | 0 | 1 | 0 | 0 | 0 | 0 | 0 | 0 | 0
Al0.9974Fe0.0026 | No Processing | 40.393 | 84.6467 | 32.7422 | 0 | 0.99741 | 0 | 0 | 0 | 0 | 0 | 0 | 0 | 0 | 0 | 0.0025915 | 0 | 0 | 0 | 0 | 0 | 0 | 0 | 0 | 0 | 0 | 0 | 0 | 0 | 0 | 0 | 1 | 0 | 0 | 0 | 0 | 0 | 0 | 0
Al0.9968Fe0.0032 | No Processing | 39.9435 | 84.9975 | 32.0022 | 0 | 0.99678 | 0 | 0 | 0 | 0 | 0 | 0 | 0 | 0 | 0 | 0.0032169 | 0 | 0 | 0 | 0 | 0 | 0 | 0 | 0 | 0 | 0 | 0 | 0 | 0 | 0 | 0 | 1 | 0 | 0 | 0 | 0 | 0 | 0 | 0
Al0.992Fe0.0049Mn0.0031 | No Processing | 33.0725 | 105.101 | 50.2985 | 0 | 0.99199 | 0 | 0 | 0 | 0 | 0 | 0 | 0 | 0 | 0 | 0.0049204 | 0 | 0 | 0 | 0.0030921 | 0 | 0 | 0 | 0 | 0 | 0 | 0 | 0 | 0 | 0 | 0 | 1 | 0 | 0 | 0 | 0 | 0 | 0 | 0
Al0.9967Fe0.0033 | No Processing | 39.9435 | 84.9975 | 32.0022 | 0 | 0.99667 | 0 | 0 | 0 | 0 | 0 | 0 | 0 | 0 | 0 | 0.0033328 | 0 | 0 | 0 | 0 | 0 | 0 | 0 | 0 | 0 | 0 | 0 | 0 | 0 | 0 | 0 | 1 | 0 | 0 | 0 | 0 | 0 | 0 | 0
Al0.975Cr0.0028Fe0.0006Mg0.0101Si0.0116 | No Processing | 30.005 | 145.8739 | 63.2214 | 0 | 0.97495 | 0 | 0 | 0 | 0 | 0 | 0.0028348 | 0 | 0 | 0 | 0.00056465 | 0 | 0 | 0.010069 | 0 | 0 | 0 | 0 | 0.011578 | 0 | 0 | 0 | 0 | 0 | 0 | 0 | 1 | 0 | 0 | 0 | 0 | 0 | 0 | 0
Al0.916Fe0.0053Li0.0033Mg0.0227Mn0.0024Zn0.0503 | Naturally aged | 18.6745 | 458.3404 | 423.8581 | 0 | 0.91605 | 0 | 0 | 0 | 0 | 0 | 0 | 0 | 0 | 0 | 0.0053254 | 0 | 0.0032964 | 0.022694 | 0.00238 | 0 | 0 | 0 | 0 | 0 | 0 | 0 | 0.050251 | 0 | 0 | 1 | 0 | 0 | 0 | 0 | 0 | 0 | 0 | 0
Al0.9998Fe0.0001 | No Processing | 45.8515 | 71.3406 | 18.2548 | 0 | 0.99985 | 0 | 0 | 0 | 0 | 0 | 0 | 0 | 0 | 0 | 0.00011723 | 0 | 0 | 0 | 0 | 0 | 0 | 0 | 0 | 0 | 0 | 0 | 0 | 0 | 0 | 0 | 1 | 0 | 0 | 0 | 0 | 0 | 0 | 0
Al0.9955Fe0.0003Mn0.0042 | No Processing | 37.3265 | 92.671 | 53.6838 | 0 | 0.99553 | 0 | 0 | 0 | 0 | 0 | 0 | 0 | 0 | 0 | 0.00025674 | 0 | 0 | 0 | 0.0042107 | 0 | 0 | 0 | 0 | 0 | 0 | 0 | 0 | 0 | 0 | 0 | 1 | 0 | 0 | 0 | 0 | 0 | 0 | 0
Al0.9921Fe0.0042Mn0.0037 | No Processing | 34.0725 | 100.9965 | 51.5764 | 0 | 0.99211 | 0 | 0 | 0 | 0 | 0 | 0 | 0 | 0 | 0 | 0.0041659 | 0 | 0 | 0 | 0.0037221 | 0 | 0 | 0 | 0 | 0 | 0 | 0 | 0 | 0 | 0 | 0 | 1 | 0 | 0 | 0 | 0 | 0 | 0 | 0
Al0.9985Fe0.0015 | No Processing | 40.2845 | 84.847 | 31.443 | 0 | 0.99848 | 0 | 0 | 0 | 0 | 0 | 0 | 0 | 0 | 0 | 0.0015177 | 0 | 0 | 0 | 0 | 0 | 0 | 0 | 0 | 0 | 0 | 0 | 0 | 0 | 0 | 0 | 1 | 0 | 0 | 0 | 0 | 0 | 0 | 0
Al0.9721Fe0.004Si0.0239 | No Processing | 30.485 | 141.9083 | 60.6238 | 0 | 0.97208 | 0 | 0 | 0 | 0 | 0 | 0 | 0 | 0 | 0 | 0.0040383 | 0 | 0 | 0 | 0 | 0 | 0 | 0 | 0.023884 | 0 | 0 | 0 | 0 | 0 | 0 | 0 | 1 | 0 | 0 | 0 | 0 | 0 | 0 | 0
Al0.8852Fe0.0023Mg0.0285Zn0.084 | Solutionised + Artificially peak aged | 13.4225 | 495.0206 | 584.895 | 0 | 0.88517 | 0 | 0 | 0 | 0 | 0 | 0 | 0 | 0 | 0 | 0.00228 | 0 | 0 | 0.028523 | 0 | 0 | 0 | 0 | 0 | 0 | 0 | 0 | 0.084031 | 0 | 0 | 0 | 0 | 0 | 1 | 0 | 0 | 0 | 0 | 0
Al0.9975Fe0.0025 | No Processing | 40.393 | 84.6467 | 32.7422 | 0 | 0.99749 | 0 | 0 | 0 | 0 | 0 | 0 | 0 | 0 | 0 | 0.0025125 | 0 | 0 | 0 | 0 | 0 | 0 | 0 | 0 | 0 | 0 | 0 | 0 | 0 | 0 | 0 | 1 | 0 | 0 | 0 | 0 | 0 | 0 | 0
Al0.9923Fe0.004Mn0.0037 | No Processing | 34.642 | 100.0312 | 49.968 | 0 | 0.99226 | 0 | 0 | 0 | 0 | 0 | 0 | 0 | 0 | 0 | 0.0040273 | 0 | 0 | 0 | 0.0037101 | 0 | 0 | 0 | 0 | 0 | 0 | 0 | 0 | 0 | 0 | 0 | 1 | 0 | 0 | 0 | 0 | 0 | 0 | 0
Al0.9992Fe0.0008 | No Processing | 42.7325 | 81.4635 | 31.2551 | 0 | 0.99924 | 0 | 0 | 0 | 0 | 0 | 0 | 0 | 0 | 0 | 0.00075651 | 0 | 0 | 0 | 0 | 0 | 0 | 0 | 0 | 0 | 0 | 0 | 0 | 0 | 0 | 0 | 1 | 0 | 0 | 0 | 0 | 0 | 0 | 0
Al0.9733Cr0.0037Eu0.0002Fe0.001Mg0.0152Si0.0067 | No Processing | 28.506 | 154.3709 | 66.9326 | 0 | 0.97325 | 0 | 0 | 0 | 0 | 0 | 0.0036693 | 0 | 0 | 0.00015853 | 0.00096332 | 0 | 0 | 0.01523 | 0 | 0 | 0 | 0 | 0.0067284 | 0 | 0 | 0 | 0 | 0 | 0 | 0 | 1 | 0 | 0 | 0 | 0 | 0 | 0 | 0
Al0.9975Fe0.0025 | No Processing | 40.393 | 84.6467 | 32.7422 | 0 | 0.9975 | 0 | 0 | 0 | 0 | 0 | 0 | 0 | 0 | 0 | 0.0025027 | 0 | 0 | 0 | 0 | 0 | 0 | 0 | 0 | 0 | 0 | 0 | 0 | 0 | 0 | 0 | 1 | 0 | 0 | 0 | 0 | 0 | 0 | 0
Al0.9974Fe0.0026 | No Processing | 40.393 | 84.6467 | 32.7422 | 0 | 0.99741 | 0 | 0 | 0 | 0 | 0 | 0 | 0 | 0 | 0 | 0.0025872 | 0 | 0 | 0 | 0 | 0 | 0 | 0 | 0 | 0 | 0 | 0 | 0 | 0 | 0 | 0 | 1 | 0 | 0 | 0 | 0 | 0 | 0 | 0
Al0.98Fe0.0012Mg0.0009Si0.018 | No Processing | 31.9185 | 121.3347 | 46.82 | 0 | 0.97999 | 0 | 0 | 0 | 0 | 0 | 0 | 0 | 0 | 0 | 0.0011527 | 0 | 0 | 0.00085213 | 0 | 0 | 0 | 0 | 0.018002 | 0 | 0 | 0 | 0 | 0 | 0 | 0 | 1 | 0 | 0 | 0 | 0 | 0 | 0 | 0
Al0.9967Fe0.0033 | No Processing | 39.9435 | 84.9975 | 32.0022 | 0 | 0.99666 | 0 | 0 | 0 | 0 | 0 | 0 | 0 | 0 | 0 | 0.0033385 | 0 | 0 | 0 | 0 | 0 | 0 | 0 | 0 | 0 | 0 | 0 | 0 | 0 | 0 | 0 | 1 | 0 | 0 | 0 | 0 | 0 | 0 | 0
Al0.9921Fe0.004Mn0.0039 | No Processing | 34.0725 | 100.9965 | 51.5764 | 0 | 0.99211 | 0 | 0 | 0 | 0 | 0 | 0 | 0 | 0 | 0 | 0.0040045 | 0 | 0 | 0 | 0.0038837 | 0 | 0 | 0 | 0 | 0 | 0 | 0 | 0 | 0 | 0 | 0 | 1 | 0 | 0 | 0 | 0 | 0 | 0 | 0
Al0.9975Fe0.0025 | No Processing | 40.393 | 84.6467 | 32.7422 | 0 | 0.99748 | 0 | 0 | 0 | 0 | 0 | 0 | 0 | 0 | 0 | 0.0025227 | 0 | 0 | 0 | 0 | 0 | 0 | 0 | 0 | 0 | 0 | 0 | 0 | 0 | 0 | 0 | 1 | 0 | 0 | 0 | 0 | 0 | 0 | 0
Al0.9108Fe0.0052Mg0.0253Mn0.0016Ti0.0002Zn0.0569 | Solutionised + Artificially peak aged | 14.7583 | 484.6846 | 446.803 | 0 | 0.91082 | 0 | 0 | 0 | 0 | 0 | 0 | 0 | 0 | 0 | 0.0052223 | 0 | 0 | 0.025331 | 0.0015886 | 0 | 0 | 0 | 0 | 0 | 0.00016065 | 0 | 0.056877 | 0 | 0 | 0 | 0 | 0 | 1 | 0 | 0 | 0 | 0 | 0
Al0.9741Fe0.0033Si0.0225 | No Processing | 30.843 | 138.4449 | 60.7712 | 0 | 0.97411 | 0 | 0 | 0 | 0 | 0 | 0 | 0 | 0 | 0 | 0.0033472 | 0 | 0 | 0 | 0 | 0 | 0 | 0 | 0.022543 | 0 | 0 | 0 | 0 | 0 | 0 | 0 | 1 | 0 | 0 | 0 | 0 | 0 | 0 | 0
Al0.9796Fe0.0033Si0.0171 | No Processing | 32.4945 | 120.2972 | 45.5385 | 0 | 0.97956 | 0 | 0 | 0 | 0 | 0 | 0 | 0 | 0 | 0 | 0.0033387 | 0 | 0 | 0 | 0 | 0 | 0 | 0 | 0.0171 | 0 | 0 | 0 | 0 | 0 | 0 | 0 | 1 | 0 | 0 | 0 | 0 | 0 | 0 | 0
Al0.975Er0.0028Fe0.004Mn0.0018Si0.0164 | No Processing | 30.9745 | 138.1884 | 63.1966 | 0 | 0.97502 | 0 | 0 | 0 | 0 | 0 | 0 | 0 | 0.0027972 | 0 | 0.0039841 | 0 | 0 | 0 | 0.0017568 | 0 | 0 | 0 | 0.016438 | 0 | 0 | 0 | 0 | 0 | 0 | 0 | 1 | 0 | 0 | 0 | 0 | 0 | 0 | 0
Al0.9999Fe0.0001 | No Processing | 45.8515 | 71.3406 | 18.2548 | 0 | 0.99988 | 0 | 0 | 0 | 0 | 0 | 0 | 0 | 0 | 0 | 0.00012019 | 0 | 0 | 0 | 0 | 0 | 0 | 0 | 0 | 0 | 0 | 0 | 0 | 0 | 0 | 0 | 1 | 0 | 0 | 0 | 0 | 0 | 0 | 0
Al0.9968Fe0.0032 | No Processing | 39.9435 | 84.9975 | 32.0022 | 0 | 0.99677 | 0 | 0 | 0 | 0 | 0 | 0 | 0 | 0 | 0 | 0.0032252 | 0 | 0 | 0 | 0 | 0 | 0 | 0 | 0 | 0 | 0 | 0 | 0 | 0 | 0 | 0 | 1 | 0 | 0 | 0 | 0 | 0 | 0 | 0
Al0.9116Fe0.0051Li0.0031Mg0.0219Mn0.0018Zn0.0565 | Naturally aged | 18.0765 | 469.7917 | 427.6269 | 0 | 0.91164 | 0 | 0 | 0 | 0 | 0 | 0 | 0 | 0 | 0 | 0.0050871 | 0 | 0.0030647 | 0.021911 | 0.0018109 | 0 | 0 | 0 | 0 | 0 | 0 | 0 | 0.056488 | 0 | 0 | 1 | 0 | 0 | 0 | 0 | 0 | 0 | 0 | 0
Al0.8795Fe0.003Mg0.0303Zn0.0872 | Solutionised + Artificially peak aged | 13.0215 | 496.5124 | 602.5204 | 0 | 0.87954 | 0 | 0 | 0 | 0 | 0 | 0 | 0 | 0 | 0 | 0.0029983 | 0 | 0 | 0.030254 | 0 | 0 | 0 | 0 | 0 | 0 | 0 | 0 | 0.087203 | 0 | 0 | 0 | 0 | 0 | 1 | 0 | 0 | 0 | 0 | 0
Al0.9997Fe0.0002 | No Processing | 45.8515 | 71.3406 | 18.5306 | 0 | 0.99973 | 0 | 0 | 0 | 0 | 0 | 0 | 0 | 0 | 0 | 0.00024397 | 0 | 0 | 0 | 0 | 0 | 0 | 0 | 0 | 0 | 0 | 0 | 0 | 0 | 0 | 0 | 1 | 0 | 0 | 0 | 0 | 0 | 0 | 0
Al0.9361Fe0.0063Mg0.0204Mn0.0022Ti0.0006Zn0.0344 | Naturally aged | 22.2085 | 428.7769 | 315.541 | 0 | 0.93611 | 0 | 0 | 0 | 0 | 0 | 0 | 0 | 0 | 0 | 0.0063129 | 0 | 0 | 0.020404 | 0.0022072 | 0 | 0 | 0 | 0 | 0 | 0.00055347 | 0 | 0.034411 | 0 | 0 | 1 | 0 | 0 | 0 | 0 | 0 | 0 | 0 | 0
Al0.9998Fe0.0002 | No Processing | 45.8515 | 71.3406 | 18.5306 | 0 | 0.99977 | 0 | 0 | 0 | 0 | 0 | 0 | 0 | 0 | 0 | 0.00022831 | 0 | 0 | 0 | 0 | 0 | 0 | 0 | 0 | 0 | 0 | 0 | 0 | 0 | 0 | 0 | 1 | 0 | 0 | 0 | 0 | 0 | 0 | 0
Al0.9184Fe0.0059Li0.0042Mg0.0204Mn0.0023Zn0.0488 | Naturally aged | 18.7145 | 457.886 | 423.7927 | 0 | 0.9184 | 0 | 0 | 0 | 0 | 0 | 0 | 0 | 0 | 0 | 0.0058838 | 0 | 0.0041819 | 0.020394 | 0.0022621 | 0 | 0 | 0 | 0 | 0 | 0 | 0 | 0.048789 | 0 | 0 | 1 | 0 | 0 | 0 | 0 | 0 | 0 | 0 | 0
Al0.992Fe0.0039Mn0.0041 | No Processing | 32.9525 | 106.5978 | 58.379 | 0 | 0.99199 | 0 | 0 | 0 | 0 | 0 | 0 | 0 | 0 | 0 | 0.0039366 | 0 | 0 | 0 | 0.0040714 | 0 | 0 | 0 | 0 | 0 | 0 | 0 | 0 | 0 | 0 | 0 | 1 | 0 | 0 | 0 | 0 | 0 | 0 | 0
Al0.9996Fe0.0004 | No Processing | 45.8215 | 72.1393 | 20.1824 | 0 | 0.99955 | 0 | 0 | 0 | 0 | 0 | 0 | 0 | 0 | 0 | 0.00044578 | 0 | 0 | 0 | 0 | 0 | 0 | 0 | 0 | 0 | 0 | 0 | 0 | 0 | 0 | 0 | 1 | 0 | 0 | 0 | 0 | 0 | 0 | 0
Al0.8933Fe0.005Mg0.0275Zn0.0742 | Solutionised + Artificially peak aged | 14.178 | 488.8416 | 518.6847 | 0 | 0.89331 | 0 | 0 | 0 | 0 | 0 | 0 | 0 | 0 | 0 | 0.00496 | 0 | 0 | 0.027486 | 0 | 0 | 0 | 0 | 0 | 0 | 0 | 0 | 0.07424 | 0 | 0 | 0 | 0 | 0 | 1 | 0 | 0 | 0 | 0 | 0
Al0.9757Er0.0035Fe0.0052Si0.0156 | No Processing | 31.561 | 132.7393 | 56.0142 | 0 | 0.97572 | 0 | 0 | 0 | 0 | 0 | 0 | 0 | 0.0034755 | 0 | 0.0052015 | 0 | 0 | 0 | 0 | 0 | 0 | 0 | 0.015606 | 0 | 0 | 0 | 0 | 0 | 0 | 0 | 1 | 0 | 0 | 0 | 0 | 0 | 0 | 0
Al0.992Fe0.004Mn0.004 | No Processing | 32.9525 | 106.5978 | 53.1127 | 0 | 0.99197 | 0 | 0 | 0 | 0 | 0 | 0 | 0 | 0 | 0 | 0.0040205 | 0 | 0 | 0 | 0.0040086 | 0 | 0 | 0 | 0 | 0 | 0 | 0 | 0 | 0 | 0 | 0 | 1 | 0 | 0 | 0 | 0 | 0 | 0 | 0
Al0.9996Fe0.0004 | No Processing | 45.8215 | 72.1393 | 18.5306 | 0 | 0.99962 | 0 | 0 | 0 | 0 | 0 | 0 | 0 | 0 | 0 | 0.00037738 | 0 | 0 | 0 | 0 | 0 | 0 | 0 | 0 | 0 | 0 | 0 | 0 | 0 | 0 | 0 | 1 | 0 | 0 | 0 | 0 | 0 | 0 | 0
Al0.9997Fe0.0003 | No Processing | 45.8515 | 71.3406 | 18.5306 | 0 | 0.99973 | 0 | 0 | 0 | 0 | 0 | 0 | 0 | 0 | 0 | 0.0002678 | 0 | 0 | 0 | 0 | 0 | 0 | 0 | 0 | 0 | 0 | 0 | 0 | 0 | 0 | 0 | 1 | 0 | 0 | 0 | 0 | 0 | 0 | 0
Al0.9968Fe0.0032 | No Processing | 39.9435 | 84.9975 | 32.0022 | 0 | 0.99676 | 0 | 0 | 0 | 0 | 0 | 0 | 0 | 0 | 0 | 0.0032435 | 0 | 0 | 0 | 0 | 0 | 0 | 0 | 0 | 0 | 0 | 0 | 0 | 0 | 0 | 0 | 1 | 0 | 0 | 0 | 0 | 0 | 0 | 0
Al0.9922Fe0.0027Mn0.0051 | No Processing | 34.102 | 100.8865 | 59.1432 | 0 | 0.99216 | 0 | 0 | 0 | 0 | 0 | 0 | 0 | 0 | 0 | 0.0027151 | 0 | 0 | 0 | 0.0051265 | 0 | 0 | 0 | 0 | 0 | 0 | 0 | 0 | 0 | 0 | 0 | 1 | 0 | 0 | 0 | 0 | 0 | 0 | 0
Al0.9996Fe0.0004 | No Processing | 45.8215 | 72.1393 | 18.5306 | 0 | 0.99961 | 0 | 0 | 0 | 0 | 0 | 0 | 0 | 0 | 0 | 0.00039277 | 0 | 0 | 0 | 0 | 0 | 0 | 0 | 0 | 0 | 0 | 0 | 0 | 0 | 0 | 0 | 1 | 0 | 0 | 0 | 0 | 0 | 0 | 0
Al0.9997Fe0.0002Mg0.0001 | No Processing | 46.041 | 70.6461 | 18.5306 | 0 | 0.99967 | 0 | 0 | 0 | 0 | 0 | 0 | 0 | 0 | 0 | 0.00019564 | 0 | 0 | 0.00013251 | 0 | 0 | 0 | 0 | 0 | 0 | 0 | 0 | 0 | 0 | 0 | 0 | 1 | 0 | 0 | 0 | 0 | 0 | 0 | 0
Al0.9997Fe0.0003 | No Processing | 45.8215 | 72.1393 | 18.5306 | 0 | 0.99967 | 0 | 0 | 0 | 0 | 0 | 0 | 0 | 0 | 0 | 0.00033166 | 0 | 0 | 0 | 0 | 0 | 0 | 0 | 0 | 0 | 0 | 0 | 0 | 0 | 0 | 0 | 1 | 0 | 0 | 0 | 0 | 0 | 0 | 0
Al0.9968Fe0.0032 | No Processing | 39.9435 | 84.9975 | 32.0022 | 0 | 0.99684 | 0 | 0 | 0 | 0 | 0 | 0 | 0 | 0 | 0 | 0.0031637 | 0 | 0 | 0 | 0 | 0 | 0 | 0 | 0 | 0 | 0 | 0 | 0 | 0 | 0 | 0 | 1 | 0 | 0 | 0 | 0 | 0 | 0 | 0
Al0.9974Fe0.0015V0.0011 | No Processing | 39.8775 | 85.2372 | 34.4456 | 0 | 0.99741 | 0 | 0 | 0 | 0 | 0 | 0 | 0 | 0 | 0 | 0.0015274 | 0 | 0 | 0 | 0 | 0 | 0 | 0 | 0 | 0 | 0 | 0.0010656 | 0 | 0 | 0 | 0 | 1 | 0 | 0 | 0 | 0 | 0 | 0 | 0
Al0.9967Fe0.0033 | No Processing | 39.9435 | 84.9975 | 32.0022 | 0 | 0.99669 | 0 | 0 | 0 | 0 | 0 | 0 | 0 | 0 | 0 | 0.0033127 | 0 | 0 | 0 | 0 | 0 | 0 | 0 | 0 | 0 | 0 | 0 | 0 | 0 | 0 | 0 | 1 | 0 | 0 | 0 | 0 | 0 | 0 | 0
Al0.9957Fe0.0008Mn0.0034 | No Processing | 37.2965 | 93.003 | 47.7711 | 0 | 0.99574 | 0 | 0 | 0 | 0 | 0 | 0 | 0 | 0 | 0 | 0.00081495 | 0 | 0 | 0 | 0.0034456 | 0 | 0 | 0 | 0 | 0 | 0 | 0 | 0 | 0 | 0 | 0 | 1 | 0 | 0 | 0 | 0 | 0 | 0 | 0
Al0.9996Fe0.0004 | No Processing | 45.8215 | 72.1393 | 20.1824 | 0 | 0.99957 | 0 | 0 | 0 | 0 | 0 | 0 | 0 | 0 | 0 | 0.00042734 | 0 | 0 | 0 | 0 | 0 | 0 | 0 | 0 | 0 | 0 | 0 | 0 | 0 | 0 | 0 | 1 | 0 | 0 | 0 | 0 | 0 | 0 | 0
Al0.9166Fe0.0055Li0.0009Mg0.0226Mn0.0018Zn0.0527 | Naturally aged | 18.5945 | 462.352 | 422.628 | 0 | 0.91656 | 0 | 0 | 0 | 0 | 0 | 0 | 0 | 0 | 0 | 0.0055047 | 0 | 0.00089766 | 0.022571 | 0.0017674 | 0 | 0 | 0 | 0 | 0 | 0 | 0 | 0.0527 | 0 | 0 | 1 | 0 | 0 | 0 | 0 | 0 | 0 | 0 | 0
Al0.9996Fe0.0004 | No Processing | 45.8215 | 72.1393 | 20.1824 | 0 | 0.99958 | 0 | 0 | 0 | 0 | 0 | 0 | 0 | 0 | 0 | 0.00042205 | 0 | 0 | 0 | 0 | 0 | 0 | 0 | 0 | 0 | 0 | 0 | 0 | 0 | 0 | 0 | 1 | 0 | 0 | 0 | 0 | 0 | 0 | 0
Al0.9974Fe0.0026 | No Processing | 40.393 | 84.6467 | 32.7422 | 0 | 0.9974 | 0 | 0 | 0 | 0 | 0 | 0 | 0 | 0 | 0 | 0.0025998 | 0 | 0 | 0 | 0 | 0 | 0 | 0 | 0 | 0 | 0 | 0 | 0 | 0 | 0 | 0 | 1 | 0 | 0 | 0 | 0 | 0 | 0 | 0
Al0.9968Fe0.0032 | No Processing | 39.9435 | 84.9975 | 32.0022 | 0 | 0.99682 | 0 | 0 | 0 | 0 | 0 | 0 | 0 | 0 | 0 | 0.0031791 | 0 | 0 | 0 | 0 | 0 | 0 | 0 | 0 | 0 | 0 | 0 | 0 | 0 | 0 | 0 | 1 | 0 | 0 | 0 | 0 | 0 | 0 | 0
Al0.9985Fe0.0015 | No Processing | 40.2845 | 84.847 | 31.443 | 0 | 0.99848 | 0 | 0 | 0 | 0 | 0 | 0 | 0 | 0 | 0 | 0.0015212 | 0 | 0 | 0 | 0 | 0 | 0 | 0 | 0 | 0 | 0 | 0 | 0 | 0 | 0 | 0 | 1 | 0 | 0 | 0 | 0 | 0 | 0 | 0
Al0.9996Fe0.0004 | No Processing | 45.8215 | 72.1393 | 18.5306 | 0 | 0.99962 | 0 | 0 | 0 | 0 | 0 | 0 | 0 | 0 | 0 | 0.0003793 | 0 | 0 | 0 | 0 | 0 | 0 | 0 | 0 | 0 | 0 | 0 | 0 | 0 | 0 | 0 | 1 | 0 | 0 | 0 | 0 | 0 | 0 | 0
Al0.9996Fe0.0004 | No Processing | 45.8215 | 72.1393 | 18.5306 | 0 | 0.99964 | 0 | 0 | 0 | 0 | 0 | 0 | 0 | 0 | 0 | 0.00035748 | 0 | 0 | 0 | 0 | 0 | 0 | 0 | 0 | 0 | 0 | 0 | 0 | 0 | 0 | 0 | 1 | 0 | 0 | 0 | 0 | 0 | 0 | 0
Al0.9273Fe0.0066Mg0.0239Mn0.0019Ti0.0005Zn0.0398 | Naturally aged | 19.163 | 437.872 | 317.1372 | 0 | 0.92732 | 0 | 0 | 0 | 0 | 0 | 0 | 0 | 0 | 0 | 0.0066255 | 0 | 0 | 0.023896 | 0.0018609 | 0 | 0 | 0 | 0 | 0 | 0.00052667 | 0 | 0.039774 | 0 | 0 | 1 | 0 | 0 | 0 | 0 | 0 | 0 | 0 | 0
Al0.9974Fe0.0026 | No Processing | 40.393 | 84.6467 | 32.7422 | 0 | 0.99744 | 0 | 0 | 0 | 0 | 0 | 0 | 0 | 0 | 0 | 0.0025631 | 0 | 0 | 0 | 0 | 0 | 0 | 0 | 0 | 0 | 0 | 0 | 0 | 0 | 0 | 0 | 1 | 0 | 0 | 0 | 0 | 0 | 0 | 0
Al0.9998Fe0.0002 | No Processing | 45.8515 | 71.3406 | 18.5306 | 0 | 0.99977 | 0 | 0 | 0 | 0 | 0 | 0 | 0 | 0 | 0 | 0.00023079 | 0 | 0 | 0 | 0 | 0 | 0 | 0 | 0 | 0 | 0 | 0 | 0 | 0 | 0 | 0 | 1 | 0 | 0 | 0 | 0 | 0 | 0 | 0
Al0.9975Fe0.0009Sc0.0016 | No Processing | 39.693 | 87.0023 | 50.3001 | 0 | 0.99752 | 0 | 0 | 0 | 0 | 0 | 0 | 0 | 0 | 0 | 0.00090216 | 0 | 0 | 0 | 0 | 0 | 0 | 0.0015786 | 0 | 0 | 0 | 0 | 0 | 0 | 0 | 0 | 1 | 0 | 0 | 0 | 0 | 0 | 0 | 0
Al0.9968Fe0.0032 | No Processing | 39.9435 | 84.9975 | 32.0022 | 0 | 0.99684 | 0 | 0 | 0 | 0 | 0 | 0 | 0 | 0 | 0 | 0.0031556 | 0 | 0 | 0 | 0 | 0 | 0 | 0 | 0 | 0 | 0 | 0 | 0 | 0 | 0 | 0 | 1 | 0 | 0 | 0 | 0 | 0 | 0 | 0
Al0.9985Fe0.0015 | No Processing | 40.2845 | 84.847 | 31.443 | 0 | 0.99847 | 0 | 0 | 0 | 0 | 0 | 0 | 0 | 0 | 0 | 0.0015335 | 0 | 0 | 0 | 0 | 0 | 0 | 0 | 0 | 0 | 0 | 0 | 0 | 0 | 0 | 0 | 1 | 0 | 0 | 0 | 0 | 0 | 0 | 0
Al0.9921Fe0.0033Mn0.0046 | No Processing | 34.102 | 100.8865 | 58.3827 | 0 | 0.99212 | 0 | 0 | 0 | 0 | 0 | 0 | 0 | 0 | 0 | 0.0032741 | 0 | 0 | 0 | 0.0046015 | 0 | 0 | 0 | 0 | 0 | 0 | 0 | 0 | 0 | 0 | 0 | 1 | 0 | 0 | 0 | 0 | 0 | 0 | 0
Al0.9923Fe0.0039Mn0.0036Sc0.0001 | No Processing | 34.642 | 100.0312 | 49.968 | 0 | 0.99234 | 0 | 0 | 0 | 0 | 0 | 0 | 0 | 0 | 0 | 0.0038862 | 0 | 0 | 0 | 0.0036317 | 0 | 0 | 0.00014701 | 0 | 0 | 0 | 0 | 0 | 0 | 0 | 0 | 1 | 0 | 0 | 0 | 0 | 0 | 0 | 0
Al0.9967Fe0.0033 | No Processing | 39.9435 | 84.9975 | 32.0022 | 0 | 0.99666 | 0 | 0 | 0 | 0 | 0 | 0 | 0 | 0 | 0 | 0.0033395 | 0 | 0 | 0 | 0 | 0 | 0 | 0 | 0 | 0 | 0 | 0 | 0 | 0 | 0 | 0 | 1 | 0 | 0 | 0 | 0 | 0 | 0 | 0
Al0.9926Fe0.0039Mn0.0035 | No Processing | 34.562 | 100.0407 | 50.8974 | 0 | 0.99259 | 0 | 0 | 0 | 0 | 0 | 0 | 0 | 0 | 0 | 0.0038837 | 0 | 0 | 0 | 0.0035242 | 0 | 0 | 0 | 0 | 0 | 0 | 0 | 0 | 0 | 0 | 0 | 1 | 0 | 0 | 0 | 0 | 0 | 0 | 0
Al0.9998Fe0.0002 | No Processing | 45.8515 | 71.3406 | 18.5306 | 0 | 0.99978 | 0 | 0 | 0 | 0 | 0 | 0 | 0 | 0 | 0 | 0.00021521 | 0 | 0 | 0 | 0 | 0 | 0 | 0 | 0 | 0 | 0 | 0 | 0 | 0 | 0 | 0 | 1 | 0 | 0 | 0 | 0 | 0 | 0 | 0
Al0.9736Er0.0029Fe0.0045Si0.019 | No Processing | 30.563 | 141.324 | 60.7712 | 0 | 0.97363 | 0 | 0 | 0 | 0 | 0 | 0 | 0 | 0.0028821 | 0 | 0.0044616 | 0 | 0 | 0 | 0 | 0 | 0 | 0 | 0.019026 | 0 | 0 | 0 | 0 | 0 | 0 | 0 | 1 | 0 | 0 | 0 | 0 | 0 | 0 | 0
Al0.98Fe0.0033Mn0.0017Si0.015 | No Processing | 31.925 | 121.0999 | 46.6481 | 0 | 0.97998 | 0 | 0 | 0 | 0 | 0 | 0 | 0 | 0 | 0 | 0.003313 | 0 | 0 | 0 | 0.0016677 | 0 | 0 | 0 | 0.015041 | 0 | 0 | 0 | 0 | 0 | 0 | 0 | 1 | 0 | 0 | 0 | 0 | 0 | 0 | 0
Al0.9968Fe0.0032 | No Processing | 39.9435 | 84.9975 | 32.0022 | 0 | 0.99676 | 0 | 0 | 0 | 0 | 0 | 0 | 0 | 0 | 0 | 0.0032352 | 0 | 0 | 0 | 0 | 0 | 0 | 0 | 0 | 0 | 0 | 0 | 0 | 0 | 0 | 0 | 1 | 0 | 0 | 0 | 0 | 0 | 0 | 0
Al0.9996Fe0.0004 | No Processing | 45.8215 | 72.1393 | 20.1824 | 0 | 0.99956 | 0 | 0 | 0 | 0 | 0 | 0 | 0 | 0 | 0 | 0.0004422 | 0 | 0 | 0 | 0 | 0 | 0 | 0 | 0 | 0 | 0 | 0 | 0 | 0 | 0 | 0 | 1 | 0 | 0 | 0 | 0 | 0 | 0 | 0
Al0.9974Fe0.0026 | No Processing | 40.393 | 84.6467 | 32.7422 | 0 | 0.99742 | 0 | 0 | 0 | 0 | 0 | 0 | 0 | 0 | 0 | 0.0025806 | 0 | 0 | 0 | 0 | 0 | 0 | 0 | 0 | 0 | 0 | 0 | 0 | 0 | 0 | 0 | 1 | 0 | 0 | 0 | 0 | 0 | 0 | 0
Al0.9919Fe0.004Mn0.0041 | No Processing | 32.9525 | 106.5978 | 58.379 | 0 | 0.99193 | 0 | 0 | 0 | 0 | 0 | 0 | 0 | 0 | 0 | 0.0040137 | 0 | 0 | 0 | 0.004055 | 0 | 0 | 0 | 0 | 0 | 0 | 0 | 0 | 0 | 0 | 0 | 1 | 0 | 0 | 0 | 0 | 0 | 0 | 0
Al0.8943Bi0.0027Cr0.0003Li0.0132Mg0.0198Ni0.0029Pb0.0023Zn0.0646 | Naturally aged | 17.8045 | 471.3619 | 490.07 | 0 | 0.89426 | 0 | 0 | 0.0026611 | 0 | 0 | 0.00026059 | 0 | 0 | 0 | 0 | 0 | 0.013171 | 0.019828 | 0 | 0.0028901 | 0.0023248 | 0 | 0 | 0 | 0 | 0 | 0.064608 | 0 | 0 | 1 | 0 | 0 | 0 | 0 | 0 | 0 | 0 | 0
Al0.9985Fe0.0015 | No Processing | 40.2845 | 84.847 | 31.443 | 0 | 0.99847 | 0 | 0 | 0 | 0 | 0 | 0 | 0 | 0 | 0 | 0.0015308 | 0 | 0 | 0 | 0 | 0 | 0 | 0 | 0 | 0 | 0 | 0 | 0 | 0 | 0 | 0 | 1 | 0 | 0 | 0 | 0 | 0 | 0 | 0
Al0.9967Fe0.0033 | No Processing | 39.9435 | 84.9975 | 32.0022 | 0 | 0.99665 | 0 | 0 | 0 | 0 | 0 | 0 | 0 | 0 | 0 | 0.003347 | 0 | 0 | 0 | 0 | 0 | 0 | 0 | 0 | 0 | 0 | 0 | 0 | 0 | 0 | 0 | 1 | 0 | 0 | 0 | 0 | 0 | 0 | 0
Al0.9821Eu0.0002Fe0.0012Si0.0165 | No Processing | 32.7785 | 107.4243 | 45.6791 | 0 | 0.9821 | 0 | 0 | 0 | 0 | 0 | 0 | 0 | 0 | 0.0001745 | 0.0012226 | 0 | 0 | 0 | 0 | 0 | 0 | 0 | 0.016507 | 0 | 0 | 0 | 0 | 0 | 0 | 0 | 1 | 0 | 0 | 0 | 0 | 0 | 0 | 0
Al0.9967Fe0.0033 | No Processing | 39.9435 | 84.9975 | 32.0022 | 0 | 0.99666 | 0 | 0 | 0 | 0 | 0 | 0 | 0 | 0 | 0 | 0.0033423 | 0 | 0 | 0 | 0 | 0 | 0 | 0 | 0 | 0 | 0 | 0 | 0 | 0 | 0 | 0 | 1 | 0 | 0 | 0 | 0 | 0 | 0 | 0
Al0.9921Fe0.0041Mn0.0038 | No Processing | 34.0725 | 100.9965 | 51.5764 | 0 | 0.99213 | 0 | 0 | 0 | 0 | 0 | 0 | 0 | 0 | 0 | 0.0040945 | 0 | 0 | 0 | 0.0037734 | 0 | 0 | 0 | 0 | 0 | 0 | 0 | 0 | 0 | 0 | 0 | 1 | 0 | 0 | 0 | 0 | 0 | 0 | 0
Al0.9967Fe0.0033 | No Processing | 39.9435 | 84.9975 | 32.0022 | 0 | 0.99669 | 0 | 0 | 0 | 0 | 0 | 0 | 0 | 0 | 0 | 0.0033102 | 0 | 0 | 0 | 0 | 0 | 0 | 0 | 0 | 0 | 0 | 0 | 0 | 0 | 0 | 0 | 1 | 0 | 0 | 0 | 0 | 0 | 0 | 0
Al0.9996Fe0.0004 | No Processing | 45.8215 | 72.1393 | 18.5306 | 0 | 0.99961 | 0 | 0 | 0 | 0 | 0 | 0 | 0 | 0 | 0 | 0.00039256 | 0 | 0 | 0 | 0 | 0 | 0 | 0 | 0 | 0 | 0 | 0 | 0 | 0 | 0 | 0 | 1 | 0 | 0 | 0 | 0 | 0 | 0 | 0
Al0.9968Fe0.0032 | No Processing | 39.9435 | 84.9975 | 32.0022 | 0 | 0.99679 | 0 | 0 | 0 | 0 | 0 | 0 | 0 | 0 | 0 | 0.003205 | 0 | 0 | 0 | 0 | 0 | 0 | 0 | 0 | 0 | 0 | 0 | 0 | 0 | 0 | 0 | 1 | 0 | 0 | 0 | 0 | 0 | 0 | 0
Al0.9975Fe0.0025 | No Processing | 40.393 | 84.6467 | 32.7422 | 0 | 0.9975 | 0 | 0 | 0 | 0 | 0 | 0 | 0 | 0 | 0 | 0.0025013 | 0 | 0 | 0 | 0 | 0 | 0 | 0 | 0 | 0 | 0 | 0 | 0 | 0 | 0 | 0 | 1 | 0 | 0 | 0 | 0 | 0 | 0 | 0
Al0.9967Fe0.0033 | No Processing | 39.9435 | 84.9975 | 32.0022 | 0 | 0.99673 | 0 | 0 | 0 | 0 | 0 | 0 | 0 | 0 | 0 | 0.003266 | 0 | 0 | 0 | 0 | 0 | 0 | 0 | 0 | 0 | 0 | 0 | 0 | 0 | 0 | 0 | 1 | 0 | 0 | 0 | 0 | 0 | 0 | 0
Al0.9739Cr0.0027Eu0.0002Fe0.0005Mg0.0083Si0.0143 | No Processing | 29.472 | 147.1805 | 64.3841 | 0 | 0.9739 | 0 | 0 | 0 | 0 | 0 | 0.0027415 | 0 | 0 | 0.00023116 | 0.00053441 | 0 | 0 | 0.0082783 | 0 | 0 | 0 | 0 | 0.014318 | 0 | 0 | 0 | 0 | 0 | 0 | 0 | 1 | 0 | 0 | 0 | 0 | 0 | 0 | 0
Al0.9955Fe0.001Mn0.0036 | No Processing | 35.3725 | 93.438 | 49.1764 | 0 | 0.99547 | 0 | 0 | 0 | 0 | 0 | 0 | 0 | 0 | 0 | 0.00097208 | 0 | 0 | 0 | 0.0035588 | 0 | 0 | 0 | 0 | 0 | 0 | 0 | 0 | 0 | 0 | 0 | 1 | 0 | 0 | 0 | 0 | 0 | 0 | 0
Al0.9922Fe0.0029Mn0.0049 | No Processing | 34.102 | 100.8865 | 58.369 | 0 | 0.99222 | 0 | 0 | 0 | 0 | 0 | 0 | 0 | 0 | 0 | 0.0028531 | 0 | 0 | 0 | 0.0049274 | 0 | 0 | 0 | 0 | 0 | 0 | 0 | 0 | 0 | 0 | 0 | 1 | 0 | 0 | 0 | 0 | 0 | 0 | 0
Al0.999Fe0.0005Ti0.0005 | No Processing | 42.137 | 83.1393 | 29.1453 | 0 | 0.99899 | 0 | 0 | 0 | 0 | 0 | 0 | 0 | 0 | 0 | 0.00046507 | 0 | 0 | 0 | 0 | 0 | 0 | 0 | 0 | 0 | 0.00054769 | 0 | 0 | 0 | 0 | 0 | 1 | 0 | 0 | 0 | 0 | 0 | 0 | 0
Al0.9975Fe0.0025 | No Processing | 40.393 | 84.6467 | 32.7422 | 0 | 0.99748 | 0 | 0 | 0 | 0 | 0 | 0 | 0 | 0 | 0 | 0.002519 | 0 | 0 | 0 | 0 | 0 | 0 | 0 | 0 | 0 | 0 | 0 | 0 | 0 | 0 | 0 | 1 | 0 | 0 | 0 | 0 | 0 | 0 | 0
Al0.9974Fe0.0026 | No Processing | 40.393 | 84.6467 | 32.7422 | 0 | 0.99741 | 0 | 0 | 0 | 0 | 0 | 0 | 0 | 0 | 0 | 0.002591 | 0 | 0 | 0 | 0 | 0 | 0 | 0 | 0 | 0 | 0 | 0 | 0 | 0 | 0 | 0 | 1 | 0 | 0 | 0 | 0 | 0 | 0 | 0
Al0.9975Fe0.0025 | No Processing | 40.393 | 84.6467 | 32.7422 | 0 | 0.99746 | 0 | 0 | 0 | 0 | 0 | 0 | 0 | 0 | 0 | 0.0025448 | 0 | 0 | 0 | 0 | 0 | 0 | 0 | 0 | 0 | 0 | 0 | 0 | 0 | 0 | 0 | 1 | 0 | 0 | 0 | 0 | 0 | 0 | 0
Al0.9923Fe0.0028Mn0.0049 | No Processing | 34.662 | 99.8744 | 56.9653 | 0 | 0.99232 | 0 | 0 | 0 | 0 | 0 | 0 | 0 | 0 | 0 | 0.0028254 | 0 | 0 | 0 | 0.0048568 | 0 | 0 | 0 | 0 | 0 | 0 | 0 | 0 | 0 | 0 | 0 | 1 | 0 | 0 | 0 | 0 | 0 | 0 | 0
Al0.9759Fe0.0027Si0.0201V0.0012 | No Processing | 31.749 | 127.7755 | 55.1396 | 0 | 0.9759 | 0 | 0 | 0 | 0 | 0 | 0 | 0 | 0 | 0 | 0.0027382 | 0 | 0 | 0 | 0 | 0 | 0 | 0 | 0.020126 | 0 | 0 | 0.0012348 | 0 | 0 | 0 | 0 | 1 | 0 | 0 | 0 | 0 | 0 | 0 | 0
Al0.9996Fe0.0002Ti0.0001 | No Processing | 46.206 | 70.3569 | 19.4771 | 0 | 0.99965 | 0 | 0 | 0 | 0 | 0 | 0 | 0 | 0 | 0 | 0.00024895 | 0 | 0 | 0 | 0 | 0 | 0 | 0 | 0 | 0 | 0.00010323 | 0 | 0 | 0 | 0 | 0 | 1 | 0 | 0 | 0 | 0 | 0 | 0 | 0
Al0.9997Fe0.0003 | No Processing | 45.8515 | 71.3406 | 18.5306 | 0 | 0.99974 | 0 | 0 | 0 | 0 | 0 | 0 | 0 | 0 | 0 | 0.00025526 | 0 | 0 | 0 | 0 | 0 | 0 | 0 | 0 | 0 | 0 | 0 | 0 | 0 | 0 | 0 | 1 | 0 | 0 | 0 | 0 | 0 | 0 | 0
Al0.9975Fe0.0025 | No Processing | 40.393 | 84.6467 | 32.7422 | 0 | 0.99748 | 0 | 0 | 0 | 0 | 0 | 0 | 0 | 0 | 0 | 0.0025216 | 0 | 0 | 0 | 0 | 0 | 0 | 0 | 0 | 0 | 0 | 0 | 0 | 0 | 0 | 0 | 1 | 0 | 0 | 0 | 0 | 0 | 0 | 0
Al0.992Fe0.004Mn0.004 | No Processing | 32.9525 | 106.5978 | 53.1127 | 0 | 0.99196 | 0 | 0 | 0 | 0 | 0 | 0 | 0 | 0 | 0 | 0.0040167 | 0 | 0 | 0 | 0.0040193 | 0 | 0 | 0 | 0 | 0 | 0 | 0 | 0 | 0 | 0 | 0 | 1 | 0 | 0 | 0 | 0 | 0 | 0 | 0
Al0.9763Fe0.0036Si0.02 | No Processing | 31.889 | 126.0641 | 55.6 | 0 | 0.97633 | 0 | 0 | 0 | 0 | 0 | 0 | 0 | 0 | 0 | 0.003645 | 0 | 0 | 0 | 0 | 0 | 0 | 0 | 0.020026 | 0 | 0 | 0 | 0 | 0 | 0 | 0 | 1 | 0 | 0 | 0 | 0 | 0 | 0 | 0
Al0.9927Fe0.0003Mn0.0066Sc0.0003 | No Processing | 33.713 | 101.1449 | 60.4048 | 0 | 0.99273 | 0 | 0 | 0 | 0 | 0 | 0 | 0 | 0 | 0 | 0.00034738 | 0 | 0 | 0 | 0.0066492 | 0 | 0 | 0.00027477 | 0 | 0 | 0 | 0 | 0 | 0 | 0 | 0 | 1 | 0 | 0 | 0 | 0 | 0 | 0 | 0
Al0.9968Fe0.0032 | No Processing | 39.9435 | 84.9975 | 32.0022 | 0 | 0.99678 | 0 | 0 | 0 | 0 | 0 | 0 | 0 | 0 | 0 | 0.0032162 | 0 | 0 | 0 | 0 | 0 | 0 | 0 | 0 | 0 | 0 | 0 | 0 | 0 | 0 | 0 | 1 | 0 | 0 | 0 | 0 | 0 | 0 | 0
Al0.9967Fe0.0032 | No Processing | 39.9435 | 84.9975 | 32.0022 | 0 | 0.99672 | 0 | 0 | 0 | 0 | 0 | 0 | 0 | 0 | 0 | 0.0032177 | 0 | 0 | 0 | 0 | 0 | 0 | 0 | 0 | 0 | 0 | 0 | 0 | 0 | 0 | 0 | 1 | 0 | 0 | 0 | 0 | 0 | 0 | 0
Al0.9992Fe0.0008 | No Processing | 42.7325 | 81.4635 | 31.2551 | 0 | 0.99923 | 0 | 0 | 0 | 0 | 0 | 0 | 0 | 0 | 0 | 0.00076549 | 0 | 0 | 0 | 0 | 0 | 0 | 0 | 0 | 0 | 0 | 0 | 0 | 0 | 0 | 0 | 1 | 0 | 0 | 0 | 0 | 0 | 0 | 0
Al0.9975Fe0.0025 | No Processing | 40.393 | 84.6467 | 32.7422 | 0 | 0.99747 | 0 | 0 | 0 | 0 | 0 | 0 | 0 | 0 | 0 | 0.0025334 | 0 | 0 | 0 | 0 | 0 | 0 | 0 | 0 | 0 | 0 | 0 | 0 | 0 | 0 | 0 | 1 | 0 | 0 | 0 | 0 | 0 | 0 | 0
Al0.9985Fe0.0015 | No Processing | 40.2845 | 84.847 | 31.443 | 0 | 0.99845 | 0 | 0 | 0 | 0 | 0 | 0 | 0 | 0 | 0 | 0.0015456 | 0 | 0 | 0 | 0 | 0 | 0 | 0 | 0 | 0 | 0 | 0 | 0 | 0 | 0 | 0 | 1 | 0 | 0 | 0 | 0 | 0 | 0 | 0
Al0.9968Fe0.0032 | No Processing | 39.9435 | 84.9975 | 32.0022 | 0 | 0.99677 | 0 | 0 | 0 | 0 | 0 | 0 | 0 | 0 | 0 | 0.0032275 | 0 | 0 | 0 | 0 | 0 | 0 | 0 | 0 | 0 | 0 | 0 | 0 | 0 | 0 | 0 | 1 | 0 | 0 | 0 | 0 | 0 | 0 | 0
Al0.9968Fe0.0032 | No Processing | 39.9435 | 84.9975 | 32.0022 | 0 | 0.99676 | 0 | 0 | 0 | 0 | 0 | 0 | 0 | 0 | 0 | 0.0032432 | 0 | 0 | 0 | 0 | 0 | 0 | 0 | 0 | 0 | 0 | 0 | 0 | 0 | 0 | 0 | 1 | 0 | 0 | 0 | 0 | 0 | 0 | 0
Al0.992Fe0.0048Mn0.0032 | No Processing | 33.0725 | 105.101 | 50.2985 | 0 | 0.99198 | 0 | 0 | 0 | 0 | 0 | 0 | 0 | 0 | 0 | 0.0048165 | 0 | 0 | 0 | 0.0032068 | 0 | 0 | 0 | 0 | 0 | 0 | 0 | 0 | 0 | 0 | 0 | 1 | 0 | 0 | 0 | 0 | 0 | 0 | 0
Al0.9998Fe0.0002 | No Processing | 45.8515 | 71.3406 | 18.5306 | 0 | 0.99976 | 0 | 0 | 0 | 0 | 0 | 0 | 0 | 0 | 0 | 0.00023601 | 0 | 0 | 0 | 0 | 0 | 0 | 0 | 0 | 0 | 0 | 0 | 0 | 0 | 0 | 0 | 1 | 0 | 0 | 0 | 0 | 0 | 0 | 0
Al0.9998Fe0.0002 | No Processing | 45.8515 | 71.3406 | 18.5306 | 0 | 0.99981 | 0 | 0 | 0 | 0 | 0 | 0 | 0 | 0 | 0 | 0.00018502 | 0 | 0 | 0 | 0 | 0 | 0 | 0 | 0 | 0 | 0 | 0 | 0 | 0 | 0 | 0 | 1 | 0 | 0 | 0 | 0 | 0 | 0 | 0
Al0.9998Fe0.0002 | No Processing | 45.8515 | 71.3406 | 18.5306 | 0 | 0.99978 | 0 | 0 | 0 | 0 | 0 | 0 | 0 | 0 | 0 | 0.00021835 | 0 | 0 | 0 | 0 | 0 | 0 | 0 | 0 | 0 | 0 | 0 | 0 | 0 | 0 | 0 | 1 | 0 | 0 | 0 | 0 | 0 | 0 | 0
Al0.9998Fe0.0002 | No Processing | 45.8515 | 71.3406 | 18.5306 | 0 | 0.99985 | 0 | 0 | 0 | 0 | 0 | 0 | 0 | 0 | 0 | 0.00015067 | 0 | 0 | 0 | 0 | 0 | 0 | 0 | 0 | 0 | 0 | 0 | 0 | 0 | 0 | 0 | 1 | 0 | 0 | 0 | 0 | 0 | 0 | 0
Al0.9998Fe0.0002 | No Processing | 45.8515 | 71.3406 | 18.5306 | 0 | 0.99978 | 0 | 0 | 0 | 0 | 0 | 0 | 0 | 0 | 0 | 0.00021507 | 0 | 0 | 0 | 0 | 0 | 0 | 0 | 0 | 0 | 0 | 0 | 0 | 0 | 0 | 0 | 1 | 0 | 0 | 0 | 0 | 0 | 0 | 0
Al0.9999Fe0.0001 | No Processing | 45.8515 | 71.3406 | 18.2548 | 0 | 0.99989 | 0 | 0 | 0 | 0 | 0 | 0 | 0 | 0 | 0 | 0.00011127 | 0 | 0 | 0 | 0 | 0 | 0 | 0 | 0 | 0 | 0 | 0 | 0 | 0 | 0 | 0 | 1 | 0 | 0 | 0 | 0 | 0 | 0 | 0
Al0.9967Fe0.0033 | No Processing | 39.9435 | 84.9975 | 32.0022 | 0 | 0.99668 | 0 | 0 | 0 | 0 | 0 | 0 | 0 | 0 | 0 | 0.0033204 | 0 | 0 | 0 | 0 | 0 | 0 | 0 | 0 | 0 | 0 | 0 | 0 | 0 | 0 | 0 | 1 | 0 | 0 | 0 | 0 | 0 | 0 | 0
Al0.9995Fe0.0004 | No Processing | 45.8215 | 72.1393 | 20.1824 | 0 | 0.99952 | 0 | 0 | 0 | 0 | 0 | 0 | 0 | 0 | 0 | 0.00043021 | 0 | 0 | 0 | 0 | 0 | 0 | 0 | 0 | 0 | 0 | 0 | 0 | 0 | 0 | 0 | 1 | 0 | 0 | 0 | 0 | 0 | 0 | 0
Al0.9974Fe0.0026 | No Processing | 40.393 | 84.6467 | 32.7422 | 0 | 0.9974 | 0 | 0 | 0 | 0 | 0 | 0 | 0 | 0 | 0 | 0.0025988 | 0 | 0 | 0 | 0 | 0 | 0 | 0 | 0 | 0 | 0 | 0 | 0 | 0 | 0 | 0 | 1 | 0 | 0 | 0 | 0 | 0 | 0 | 0
Al0.9968Fe0.0032 | No Processing | 39.9435 | 84.9975 | 32.0022 | 0 | 0.99679 | 0 | 0 | 0 | 0 | 0 | 0 | 0 | 0 | 0 | 0.0032067 | 0 | 0 | 0 | 0 | 0 | 0 | 0 | 0 | 0 | 0 | 0 | 0 | 0 | 0 | 0 | 1 | 0 | 0 | 0 | 0 | 0 | 0 | 0
Al0.9996Fe0.0004 | No Processing | 45.8215 | 72.1393 | 18.5306 | 0 | 0.99962 | 0 | 0 | 0 | 0 | 0 | 0 | 0 | 0 | 0 | 0.00038374 | 0 | 0 | 0 | 0 | 0 | 0 | 0 | 0 | 0 | 0 | 0 | 0 | 0 | 0 | 0 | 1 | 0 | 0 | 0 | 0 | 0 | 0 | 0
Al0.9975Fe0.0011Mn0.0014 | No Processing | 39.118 | 88.8765 | 44.2419 | 0 | 0.99748 | 0 | 0 | 0 | 0 | 0 | 0 | 0 | 0 | 0 | 0.001095 | 0 | 0 | 0 | 0.0014215 | 0 | 0 | 0 | 0 | 0 | 0 | 0 | 0 | 0 | 0 | 0 | 1 | 0 | 0 | 0 | 0 | 0 | 0 | 0
Al0.9987Fe0.0013 | No Processing | 40.2745 | 84.9538 | 31.5808 | 0 | 0.99867 | 0 | 0 | 0 | 0 | 0 | 0 | 0 | 0 | 0 | 0.0013005 | 0 | 0 | 0 | 0 | 0 | 0 | 0 | 0 | 0 | 0 | 0 | 0 | 0 | 0 | 0 | 1 | 0 | 0 | 0 | 0 | 0 | 0 | 0
Al0.9999Fe0.0001 | No Processing | 45.8515 | 71.3406 | 18.2548 | 0 | 0.99987 | 0 | 0 | 0 | 0 | 0 | 0 | 0 | 0 | 0 | 0.00012831 | 0 | 0 | 0 | 0 | 0 | 0 | 0 | 0 | 0 | 0 | 0 | 0 | 0 | 0 | 0 | 1 | 0 | 0 | 0 | 0 | 0 | 0 | 0
Al0.9974Fe0.0026 | No Processing | 40.393 | 84.6467 | 32.7422 | 0 | 0.9974 | 0 | 0 | 0 | 0 | 0 | 0 | 0 | 0 | 0 | 0.0025965 | 0 | 0 | 0 | 0 | 0 | 0 | 0 | 0 | 0 | 0 | 0 | 0 | 0 | 0 | 0 | 1 | 0 | 0 | 0 | 0 | 0 | 0 | 0
Al0.9748Fe0.005Si0.0202 | No Processing | 31.381 | 137.3723 | 59.3447 | 0 | 0.97479 | 0 | 0 | 0 | 0 | 0 | 0 | 0 | 0 | 0 | 0.004961 | 0 | 0 | 0 | 0 | 0 | 0 | 0 | 0.020249 | 0 | 0 | 0 | 0 | 0 | 0 | 0 | 1 | 0 | 0 | 0 | 0 | 0 | 0 | 0
Al0.9966Fe0.0001Mn0.0033 | No Processing | 38.0365 | 91.9033 | 45.1227 | 0 | 0.99661 | 0 | 0 | 0 | 0 | 0 | 0 | 0 | 0 | 0 | 0.00010223 | 0 | 0 | 0 | 0.0032922 | 0 | 0 | 0 | 0 | 0 | 0 | 0 | 0 | 0 | 0 | 0 | 1 | 0 | 0 | 0 | 0 | 0 | 0 | 0
Al0.9998Fe0.0002 | No Processing | 45.8515 | 71.3406 | 18.5306 | 0 | 0.99978 | 0 | 0 | 0 | 0 | 0 | 0 | 0 | 0 | 0 | 0.00022374 | 0 | 0 | 0 | 0 | 0 | 0 | 0 | 0 | 0 | 0 | 0 | 0 | 0 | 0 | 0 | 1 | 0 | 0 | 0 | 0 | 0 | 0 | 0
Al0.9997Fe0.0003 | No Processing | 45.8515 | 71.3406 | 18.5306 | 0 | 0.99975 | 0 | 0 | 0 | 0 | 0 | 0 | 0 | 0 | 0 | 0.00025444 | 0 | 0 | 0 | 0 | 0 | 0 | 0 | 0 | 0 | 0 | 0 | 0 | 0 | 0 | 0 | 1 | 0 | 0 | 0 | 0 | 0 | 0 | 0
Al0.998Fe0.0004Mn0.0016 | No Processing | 39.3855 | 88.1833 | 40.2564 | 0 | 0.99803 | 0 | 0 | 0 | 0 | 0 | 0 | 0 | 0 | 0 | 0.00036123 | 0 | 0 | 0 | 0.0016129 | 0 | 0 | 0 | 0 | 0 | 0 | 0 | 0 | 0 | 0 | 0 | 1 | 0 | 0 | 0 | 0 | 0 | 0 | 0
Al0.9593Fe0.0012Mg0.0041Ti0.0006Zn0.0349 | Solutionised + Naturally aged | 22.3295 | 340.5613 | 280.959 | 0 | 0.95934 | 0 | 0 | 0 | 0 | 0 | 0 | 0 | 0 | 0 | 0.0011558 | 0 | 0 | 0.0040511 | 0 | 0 | 0 | 0 | 0 | 0 | 0.00057769 | 0 | 0.03488 | 0 | 0 | 0 | 0 | 0 | 0 | 0 | 0 | 1 | 0 | 0
Al0.9996Fe0.0004 | No Processing | 45.8215 | 72.1393 | 18.5306 | 0 | 0.99957 | 0 | 0 | 0 | 0 | 0 | 0 | 0 | 0 | 0 | 0.00037314 | 0 | 0 | 0 | 0 | 0 | 0 | 0 | 0 | 0 | 0 | 0 | 0 | 0 | 0 | 0 | 1 | 0 | 0 | 0 | 0 | 0 | 0 | 0
Al0.9997Fe0.0003 | No Processing | 45.8515 | 71.3406 | 18.5306 | 0 | 0.99971 | 0 | 0 | 0 | 0 | 0 | 0 | 0 | 0 | 0 | 0.00028804 | 0 | 0 | 0 | 0 | 0 | 0 | 0 | 0 | 0 | 0 | 0 | 0 | 0 | 0 | 0 | 1 | 0 | 0 | 0 | 0 | 0 | 0 | 0
Al0.895Fe0.0031Mg0.0234Zn0.0785 | Solutionised + Artificially peak aged | 13.463 | 489.7636 | 528.7846 | 0 | 0.89495 | 0 | 0 | 0 | 0 | 0 | 0 | 0 | 0 | 0 | 0.003121 | 0 | 0 | 0.023414 | 0 | 0 | 0 | 0 | 0 | 0 | 0 | 0 | 0.078512 | 0 | 0 | 0 | 0 | 0 | 1 | 0 | 0 | 0 | 0 | 0
Al0.9967Fe0.0033 | No Processing | 39.9435 | 84.9975 | 32.0022 | 0 | 0.99673 | 0 | 0 | 0 | 0 | 0 | 0 | 0 | 0 | 0 | 0.0032722 | 0 | 0 | 0 | 0 | 0 | 0 | 0 | 0 | 0 | 0 | 0 | 0 | 0 | 0 | 0 | 1 | 0 | 0 | 0 | 0 | 0 | 0 | 0
Al0.9975Fe0.0025 | No Processing | 40.393 | 84.6467 | 32.7422 | 0 | 0.99746 | 0 | 0 | 0 | 0 | 0 | 0 | 0 | 0 | 0 | 0.0025441 | 0 | 0 | 0 | 0 | 0 | 0 | 0 | 0 | 0 | 0 | 0 | 0 | 0 | 0 | 0 | 1 | 0 | 0 | 0 | 0 | 0 | 0 | 0
Al0.9729Fe0.0031Si0.024 | No Processing | 30.51 | 141.7599 | 60.7617 | 0 | 0.97295 | 0 | 0 | 0 | 0 | 0 | 0 | 0 | 0 | 0 | 0.0030827 | 0 | 0 | 0 | 0 | 0 | 0 | 0 | 0.023969 | 0 | 0 | 0 | 0 | 0 | 0 | 0 | 1 | 0 | 0 | 0 | 0 | 0 | 0 | 0
Al0.9967Fe0.0033 | No Processing | 39.9435 | 84.9975 | 32.0022 | 0 | 0.99665 | 0 | 0 | 0 | 0 | 0 | 0 | 0 | 0 | 0 | 0.0033484 | 0 | 0 | 0 | 0 | 0 | 0 | 0 | 0 | 0 | 0 | 0 | 0 | 0 | 0 | 0 | 1 | 0 | 0 | 0 | 0 | 0 | 0 | 0
Al0.9925Fe0.004Mn0.0035 | No Processing | 34.562 | 100.0407 | 50.8974 | 0 | 0.99254 | 0 | 0 | 0 | 0 | 0 | 0 | 0 | 0 | 0 | 0.0039529 | 0 | 0 | 0 | 0.0035027 | 0 | 0 | 0 | 0 | 0 | 0 | 0 | 0 | 0 | 0 | 0 | 1 | 0 | 0 | 0 | 0 | 0 | 0 | 0
Al0.9998Fe0.0002 | No Processing | 45.8515 | 71.3406 | 18.5306 | 0 | 0.99978 | 0 | 0 | 0 | 0 | 0 | 0 | 0 | 0 | 0 | 0.00021887 | 0 | 0 | 0 | 0 | 0 | 0 | 0 | 0 | 0 | 0 | 0 | 0 | 0 | 0 | 0 | 1 | 0 | 0 | 0 | 0 | 0 | 0 | 0
Al0.9976Fe0.0005Mn0.0018 | No Processing | 38.8155 | 90.9249 | 46.7919 | 0 | 0.99763 | 0 | 0 | 0 | 0 | 0 | 0 | 0 | 0 | 0 | 0.00053148 | 0 | 0 | 0 | 0.0018409 | 0 | 0 | 0 | 0 | 0 | 0 | 0 | 0 | 0 | 0 | 0 | 1 | 0 | 0 | 0 | 0 | 0 | 0 | 0
Al0.9968Fe0.0032 | No Processing | 39.9435 | 84.9975 | 32.0022 | 0 | 0.99682 | 0 | 0 | 0 | 0 | 0 | 0 | 0 | 0 | 0 | 0.0031824 | 0 | 0 | 0 | 0 | 0 | 0 | 0 | 0 | 0 | 0 | 0 | 0 | 0 | 0 | 0 | 1 | 0 | 0 | 0 | 0 | 0 | 0 | 0
Al0.9967Fe0.0033 | No Processing | 39.9435 | 84.9975 | 32.0022 | 0 | 0.9967 | 0 | 0 | 0 | 0 | 0 | 0 | 0 | 0 | 0 | 0.0033047 | 0 | 0 | 0 | 0 | 0 | 0 | 0 | 0 | 0 | 0 | 0 | 0 | 0 | 0 | 0 | 1 | 0 | 0 | 0 | 0 | 0 | 0 | 0
Al0.9974Fe0.0026 | No Processing | 40.393 | 84.6467 | 32.7422 | 0 | 0.99742 | 0 | 0 | 0 | 0 | 0 | 0 | 0 | 0 | 0 | 0.0025815 | 0 | 0 | 0 | 0 | 0 | 0 | 0 | 0 | 0 | 0 | 0 | 0 | 0 | 0 | 0 | 1 | 0 | 0 | 0 | 0 | 0 | 0 | 0
Al0.9738Er0.0011Fe0.0048Si0.0203 | No Processing | 30.818 | 138.8497 | 60.7712 | 0 | 0.9738 | 0 | 0 | 0 | 0 | 0 | 0 | 0 | 0.0011343 | 0 | 0.0047962 | 0 | 0 | 0 | 0 | 0 | 0 | 0 | 0.020257 | 0 | 0 | 0 | 0 | 0 | 0 | 0 | 1 | 0 | 0 | 0 | 0 | 0 | 0 | 0
Al0.9976Fe0.001Mn0.0014 | No Processing | 39.118 | 88.8765 | 44.6866 | 0 | 0.99757 | 0 | 0 | 0 | 0 | 0 | 0 | 0 | 0 | 0 | 0.0010258 | 0 | 0 | 0 | 0.0014081 | 0 | 0 | 0 | 0 | 0 | 0 | 0 | 0 | 0 | 0 | 0 | 1 | 0 | 0 | 0 | 0 | 0 | 0 | 0
Al0.9997Fe0.0003 | No Processing | 45.8515 | 71.3406 | 18.5306 | 0 | 0.99974 | 0 | 0 | 0 | 0 | 0 | 0 | 0 | 0 | 0 | 0.00026179 | 0 | 0 | 0 | 0 | 0 | 0 | 0 | 0 | 0 | 0 | 0 | 0 | 0 | 0 | 0 | 1 | 0 | 0 | 0 | 0 | 0 | 0 | 0
Al0.9804Fe0.002Mn0.0103Sc0.0073 | No Processing | 27.367 | 169.9063 | 67.7849 | 0 | 0.98039 | 0 | 0 | 0 | 0 | 0 | 0 | 0 | 0 | 0 | 0.002019 | 0 | 0 | 0 | 0.010281 | 0 | 0 | 0.0073064 | 0 | 0 | 0 | 0 | 0 | 0 | 0 | 0 | 1 | 0 | 0 | 0 | 0 | 0 | 0 | 0
Al0.9921Fe0.0031Mn0.0048 | No Processing | 32.992 | 106.3941 | 58.3827 | 0 | 0.99209 | 0 | 0 | 0 | 0 | 0 | 0 | 0 | 0 | 0 | 0.0030692 | 0 | 0 | 0 | 0.0048424 | 0 | 0 | 0 | 0 | 0 | 0 | 0 | 0 | 0 | 0 | 0 | 1 | 0 | 0 | 0 | 0 | 0 | 0 | 0
Al0.9718Fe0.0033Mn0.0022Si0.0227 | No Processing | 30.181 | 144.6255 | 64.2907 | 0 | 0.97183 | 0 | 0 | 0 | 0 | 0 | 0 | 0 | 0 | 0 | 0.0032631 | 0 | 0 | 0 | 0.0022018 | 0 | 0 | 0 | 0.022705 | 0 | 0 | 0 | 0 | 0 | 0 | 0 | 1 | 0 | 0 | 0 | 0 | 0 | 0 | 0
Al0.9995Fe0.0005 | No Processing | 45.8215 | 72.1393 | 20.1824 | 0 | 0.99955 | 0 | 0 | 0 | 0 | 0 | 0 | 0 | 0 | 0 | 0.00045477 | 0 | 0 | 0 | 0 | 0 | 0 | 0 | 0 | 0 | 0 | 0 | 0 | 0 | 0 | 0 | 1 | 0 | 0 | 0 | 0 | 0 | 0 | 0
Al0.9751Er0.0027Fe0.0056Si0.0166 | No Processing | 31.421 | 136.6119 | 59.3447 | 0 | 0.97506 | 0 | 0 | 0 | 0 | 0 | 0 | 0 | 0.0026653 | 0 | 0.0056272 | 0 | 0 | 0 | 0 | 0 | 0 | 0 | 0.016649 | 0 | 0 | 0 | 0 | 0 | 0 | 0 | 1 | 0 | 0 | 0 | 0 | 0 | 0 | 0
Al0.9998Fe0.0002 | No Processing | 45.8515 | 71.3406 | 18.5306 | 0 | 0.99981 | 0 | 0 | 0 | 0 | 0 | 0 | 0 | 0 | 0 | 0.00018639 | 0 | 0 | 0 | 0 | 0 | 0 | 0 | 0 | 0 | 0 | 0 | 0 | 0 | 0 | 0 | 1 | 0 | 0 | 0 | 0 | 0 | 0 | 0
Al0.9985Fe0.0015 | No Processing | 40.2845 | 84.847 | 31.443 | 0 | 0.99847 | 0 | 0 | 0 | 0 | 0 | 0 | 0 | 0 | 0 | 0.0015296 | 0 | 0 | 0 | 0 | 0 | 0 | 0 | 0 | 0 | 0 | 0 | 0 | 0 | 0 | 0 | 1 | 0 | 0 | 0 | 0 | 0 | 0 | 0
Al0.9979Fe0.0003Mn0.0018 | No Processing | 39.2655 | 88.7994 | 42.6201 | 0 | 0.99787 | 0 | 0 | 0 | 0 | 0 | 0 | 0 | 0 | 0 | 0.00028364 | 0 | 0 | 0 | 0.0018455 | 0 | 0 | 0 | 0 | 0 | 0 | 0 | 0 | 0 | 0 | 0 | 1 | 0 | 0 | 0 | 0 | 0 | 0 | 0
Al0.9974Fe0.0026 | No Processing | 40.393 | 84.6467 | 32.7422 | 0 | 0.9974 | 0 | 0 | 0 | 0 | 0 | 0 | 0 | 0 | 0 | 0.0025969 | 0 | 0 | 0 | 0 | 0 | 0 | 0 | 0 | 0 | 0 | 0 | 0 | 0 | 0 | 0 | 1 | 0 | 0 | 0 | 0 | 0 | 0 | 0
Al0.9997Fe0.0003 | No Processing | 45.8215 | 72.1393 | 18.5306 | 0 | 0.99965 | 0 | 0 | 0 | 0 | 0 | 0 | 0 | 0 | 0 | 0.00034692 | 0 | 0 | 0 | 0 | 0 | 0 | 0 | 0 | 0 | 0 | 0 | 0 | 0 | 0 | 0 | 1 | 0 | 0 | 0 | 0 | 0 | 0 | 0
Al0.9996Fe0.0004 | No Processing | 45.8215 | 72.1393 | 20.1824 | 0 | 0.99957 | 0 | 0 | 0 | 0 | 0 | 0 | 0 | 0 | 0 | 0.0004344 | 0 | 0 | 0 | 0 | 0 | 0 | 0 | 0 | 0 | 0 | 0 | 0 | 0 | 0 | 0 | 1 | 0 | 0 | 0 | 0 | 0 | 0 | 0
Al0.9859Eu0.0001Fe0.001Si0.013 | No Processing | 33.109 | 102.8784 | 45.1913 | 0 | 0.98592 | 0 | 0 | 0 | 0 | 0 | 0 | 0 | 0 | 0.00010862 | 0.00099732 | 0 | 0 | 0 | 0 | 0 | 0 | 0 | 0.012971 | 0 | 0 | 0 | 0 | 0 | 0 | 0 | 1 | 0 | 0 | 0 | 0 | 0 | 0 | 0
Al0.9968Fe0.0032 | No Processing | 39.9435 | 84.9975 | 32.0022 | 0 | 0.99679 | 0 | 0 | 0 | 0 | 0 | 0 | 0 | 0 | 0 | 0.0031719 | 0 | 0 | 0 | 0 | 0 | 0 | 0 | 0 | 0 | 0 | 0 | 0 | 0 | 0 | 0 | 1 | 0 | 0 | 0 | 0 | 0 | 0 | 0
Al0.9975Fe0.0025 | No Processing | 40.393 | 84.6467 | 32.7422 | 0 | 0.99749 | 0 | 0 | 0 | 0 | 0 | 0 | 0 | 0 | 0 | 0.0025091 | 0 | 0 | 0 | 0 | 0 | 0 | 0 | 0 | 0 | 0 | 0 | 0 | 0 | 0 | 0 | 1 | 0 | 0 | 0 | 0 | 0 | 0 | 0
Al0.9998Fe0.0002 | No Processing | 45.8515 | 71.3406 | 18.5306 | 0 | 0.99984 | 0 | 0 | 0 | 0 | 0 | 0 | 0 | 0 | 0 | 0.00015764 | 0 | 0 | 0 | 0 | 0 | 0 | 0 | 0 | 0 | 0 | 0 | 0 | 0 | 0 | 0 | 1 | 0 | 0 | 0 | 0 | 0 | 0 | 0
Al0.9996Fe0.0004 | No Processing | 45.8215 | 72.1393 | 18.5306 | 0 | 0.9996 | 0 | 0 | 0 | 0 | 0 | 0 | 0 | 0 | 0 | 0.00039851 | 0 | 0 | 0 | 0 | 0 | 0 | 0 | 0 | 0 | 0 | 0 | 0 | 0 | 0 | 0 | 1 | 0 | 0 | 0 | 0 | 0 | 0 | 0
Al0.9967Fe0.0033 | No Processing | 39.9435 | 84.9975 | 32.0022 | 0 | 0.99667 | 0 | 0 | 0 | 0 | 0 | 0 | 0 | 0 | 0 | 0.0033322 | 0 | 0 | 0 | 0 | 0 | 0 | 0 | 0 | 0 | 0 | 0 | 0 | 0 | 0 | 0 | 1 | 0 | 0 | 0 | 0 | 0 | 0 | 0
Al0.9968Fe0.0032 | No Processing | 39.9435 | 84.9975 | 32.0022 | 0 | 0.99684 | 0 | 0 | 0 | 0 | 0 | 0 | 0 | 0 | 0 | 0.0031608 | 0 | 0 | 0 | 0 | 0 | 0 | 0 | 0 | 0 | 0 | 0 | 0 | 0 | 0 | 0 | 1 | 0 | 0 | 0 | 0 | 0 | 0 | 0
Al0.9922Fe0.0029Mn0.0049 | No Processing | 34.102 | 100.8865 | 58.369 | 0 | 0.99219 | 0 | 0 | 0 | 0 | 0 | 0 | 0 | 0 | 0 | 0.0029209 | 0 | 0 | 0 | 0.0048911 | 0 | 0 | 0 | 0 | 0 | 0 | 0 | 0 | 0 | 0 | 0 | 1 | 0 | 0 | 0 | 0 | 0 | 0 | 0
Al0.9974Fe0.0026 | No Processing | 40.393 | 84.6467 | 32.7422 | 0 | 0.99743 | 0 | 0 | 0 | 0 | 0 | 0 | 0 | 0 | 0 | 0.0025729 | 0 | 0 | 0 | 0 | 0 | 0 | 0 | 0 | 0 | 0 | 0 | 0 | 0 | 0 | 0 | 1 | 0 | 0 | 0 | 0 | 0 | 0 | 0
Al0.9967Fe0.0033 | No Processing | 39.9435 | 84.9975 | 32.0022 | 0 | 0.99669 | 0 | 0 | 0 | 0 | 0 | 0 | 0 | 0 | 0 | 0.0033073 | 0 | 0 | 0 | 0 | 0 | 0 | 0 | 0 | 0 | 0 | 0 | 0 | 0 | 0 | 0 | 1 | 0 | 0 | 0 | 0 | 0 | 0 | 0
Al0.9753Eu0.0008Fe0.0031Si0.0207 | No Processing | 31.596 | 132.1179 | 56.0142 | 0 | 0.97534 | 0 | 0 | 0 | 0 | 0 | 0 | 0 | 0 | 0.00078829 | 0.0031371 | 0 | 0 | 0 | 0 | 0 | 0 | 0 | 0.020736 | 0 | 0 | 0 | 0 | 0 | 0 | 0 | 1 | 0 | 0 | 0 | 0 | 0 | 0 | 0
Al0.9999Fe0.0001 | No Processing | 45.8515 | 71.3406 | 18.2548 | 0 | 0.99986 | 0 | 0 | 0 | 0 | 0 | 0 | 0 | 0 | 0 | 0.00014075 | 0 | 0 | 0 | 0 | 0 | 0 | 0 | 0 | 0 | 0 | 0 | 0 | 0 | 0 | 0 | 1 | 0 | 0 | 0 | 0 | 0 | 0 | 0
Al0.9968Fe0.0032 | No Processing | 39.9435 | 84.9975 | 32.0022 | 0 | 0.99679 | 0 | 0 | 0 | 0 | 0 | 0 | 0 | 0 | 0 | 0.0032147 | 0 | 0 | 0 | 0 | 0 | 0 | 0 | 0 | 0 | 0 | 0 | 0 | 0 | 0 | 0 | 1 | 0 | 0 | 0 | 0 | 0 | 0 | 0
Al0.9996Fe0.0004 | No Processing | 45.8215 | 72.1393 | 20.1824 | 0 | 0.99958 | 0 | 0 | 0 | 0 | 0 | 0 | 0 | 0 | 0 | 0.00041773 | 0 | 0 | 0 | 0 | 0 | 0 | 0 | 0 | 0 | 0 | 0 | 0 | 0 | 0 | 0 | 1 | 0 | 0 | 0 | 0 | 0 | 0 | 0
Al0.9975Fe0.0025 | No Processing | 40.393 | 84.6467 | 32.7422 | 0 | 0.99749 | 0 | 0 | 0 | 0 | 0 | 0 | 0 | 0 | 0 | 0.0025074 | 0 | 0 | 0 | 0 | 0 | 0 | 0 | 0 | 0 | 0 | 0 | 0 | 0 | 0 | 0 | 1 | 0 | 0 | 0 | 0 | 0 | 0 | 0
Al0.9958Fe0.0012Mg0.001Mn0.0014Ti0.0006 | No Processing | 37.5055 | 88.4978 | 41.9598 | 0 | 0.99582 | 0 | 0 | 0 | 0 | 0 | 0 | 0 | 0 | 0 | 0.0011942 | 0 | 0 | 0.00097702 | 0.0013905 | 0 | 0 | 0 | 0 | 0 | 0.0006224 | 0 | 0 | 0 | 0 | 0 | 1 | 0 | 0 | 0 | 0 | 0 | 0 | 0
Al0.9625Cu0.0317Mg0.0035Mn0.0014Ti0.0009 | Solutionised + Naturally aged | 24.3065 | 349.8234 | 197.719 | 0 | 0.9625 | 0 | 0 | 0 | 0 | 0 | 0 | 0.031738 | 0 | 0 | 0 | 0 | 0 | 0.003465 | 0.0014401 | 0 | 0 | 0 | 0 | 0 | 0.00085708 | 0 | 0 | 0 | 0 | 0 | 0 | 0 | 0 | 0 | 0 | 1 | 0 | 0
Al0.9459Mg0.0538Mn0.0003 | No Processing | 28.946 | 316.8771 | 159.4107 | 0 | 0.9459 | 0 | 0 | 0 | 0 | 0 | 0 | 0 | 0 | 0 | 0 | 0 | 0 | 0.05382 | 0.00027987 | 0 | 0 | 0 | 0 | 0 | 0 | 0 | 0 | 0 | 0 | 0 | 1 | 0 | 0 | 0 | 0 | 0 | 0 | 0
Al0.9993Ti0.0006 | No Processing | 41.866 | 75.5069 | 28.2287 | 0 | 0.99934 | 0 | 0 | 0 | 0 | 0 | 0 | 0 | 0 | 0 | 0 | 0 | 0 | 0 | 0 | 0 | 0 | 0 | 0 | 0 | 0.00061836 | 0 | 0 | 0 | 0 | 0 | 1 | 0 | 0 | 0 | 0 | 0 | 0 | 0
Al0.9924Fe0.0024Ni0.0052 | No Processing | 34.863 | 91.7286 | 37.6227 | 0 | 0.99236 | 0 | 0 | 0 | 0 | 0 | 0 | 0 | 0 | 0 | 0.0023962 | 0 | 0 | 0 | 0 | 0.0052451 | 0 | 0 | 0 | 0 | 0 | 0 | 0 | 0 | 0 | 0 | 1 | 0 | 0 | 0 | 0 | 0 | 0 | 0
Al0.8272Cr0.0076Cu0.016Mg0.0353Sc0.0048Zn0.108Zr0.0011 | Solutionised + Artificially peak aged | 9.127 | 784.3806 | 755.7742 | 0 | 0.82724 | 0 | 0 | 0 | 0 | 0 | 0.0075867 | 0.015973 | 0 | 0 | 0 | 0 | 0 | 0.035322 | 0 | 0 | 0 | 0.0048069 | 0 | 0 | 0 | 0 | 0.10796 | 0.0011117 | 0 | 0 | 0 | 0 | 1 | 0 | 0 | 0 | 0 | 0
Al0.9985Sc0.0008Ti0.0006 | No Processing | 38.067 | 86.6898 | 40.4656 | 0 | 0.99852 | 0 | 0 | 0 | 0 | 0 | 0 | 0 | 0 | 0 | 0 | 0 | 0 | 0 | 0 | 0 | 0 | 0.00081745 | 0 | 0 | 0.00058245 | 0 | 0 | 0 | 0 | 0 | 1 | 0 | 0 | 0 | 0 | 0 | 0 | 0
Al0.9423Mg0.0561Mn0.0016 | No Processing | 28.031 | 324.372 | 159.1186 | 0 | 0.94225 | 0 | 0 | 0 | 0 | 0 | 0 | 0 | 0 | 0 | 0 | 0 | 0 | 0.056074 | 0.0016152 | 0 | 0 | 0 | 0 | 0 | 0 | 0 | 0 | 0 | 0 | 0 | 1 | 0 | 0 | 0 | 0 | 0 | 0 | 0
Al0.9706Cr0.0006Cu0.013Mg0.012Mn0.0037Ti0.0002 | Solutionised + Naturally aged | 23.7175 | 376.0266 | 203.3236 | 0 | 0.97056 | 0 | 0 | 0 | 0 | 0 | 0.00057255 | 0.012973 | 0 | 0 | 0 | 0 | 0 | 0.011972 | 0.0037365 | 0 | 0 | 0 | 0 | 0 | 0.00019042 | 0 | 0 | 0 | 0 | 0 | 0 | 0 | 0 | 0 | 0 | 1 | 0 | 0
Al0.9462Mg0.0523Mn0.0015 | No Processing | 29.251 | 312.6745 | 158.8976 | 0 | 0.94621 | 0 | 0 | 0 | 0 | 0 | 0 | 0 | 0 | 0 | 0 | 0 | 0 | 0.052343 | 0.0014503 | 0 | 0 | 0 | 0 | 0 | 0 | 0 | 0 | 0 | 0 | 0 | 1 | 0 | 0 | 0 | 0 | 0 | 0 | 0
Al0.8787Cr0.0016Cu0.0436Fe0.0033Mg0.0137Mn0.0003Ti0.0006Zn0.0581 | Naturally aged | 21.258 | 540.0526 | 463.0308 | 0 | 0.87872 | 0 | 0 | 0 | 0 | 0 | 0.0015697 | 0.043605 | 0 | 0 | 0.0033319 | 0 | 0 | 0.013715 | 0.00033752 | 0 | 0 | 0 | 0 | 0 | 0.00062998 | 0 | 0.058088 | 0 | 0 | 1 | 0 | 0 | 0 | 0 | 0 | 0 | 0 | 0
Al0.9315Mg0.0679Mn0.0006 | No Processing | 27.512 | 347.0982 | 164.2912 | 0 | 0.93151 | 0 | 0 | 0 | 0 | 0 | 0 | 0 | 0 | 0 | 0 | 0 | 0 | 0.067897 | 0.000594 | 0 | 0 | 0 | 0 | 0 | 0 | 0 | 0 | 0 | 0 | 0 | 1 | 0 | 0 | 0 | 0 | 0 | 0 | 0
Al0.988Cu0.0107Fe0.001V0.0003 | No Processing | 31.542 | 157.232 | 45.8304 | 0 | 0.98798 | 0 | 0 | 0 | 0 | 0 | 0 | 0.010687 | 0 | 0 | 0.001047 | 0 | 0 | 0 | 0 | 0 | 0 | 0 | 0 | 0 | 0 | 0.00028861 | 0 | 0 | 0 | 0 | 1 | 0 | 0 | 0 | 0 | 0 | 0 | 0
Al0.9991Fe0.0009 | No Processing | 40.933 | 83.5093 | 31.2551 | 0 | 0.9991 | 0 | 0 | 0 | 0 | 0 | 0 | 0 | 0 | 0 | 0.00090104 | 0 | 0 | 0 | 0 | 0 | 0 | 0 | 0 | 0 | 0 | 0 | 0 | 0 | 0 | 0 | 1 | 0 | 0 | 0 | 0 | 0 | 0 | 0
Al0.944Cu0.0159Mg0.0124Zn0.0277 | Solutionised + Naturally aged | 21.7245 | 509.0001 | 315.4875 | 0 | 0.94404 | 0 | 0 | 0 | 0 | 0 | 0 | 0.01588 | 0 | 0 | 0 | 0 | 0 | 0.012362 | 0 | 0 | 0 | 0 | 0 | 0 | 0 | 0 | 0.027716 | 0 | 0 | 0 | 0 | 0 | 0 | 0 | 0 | 1 | 0 | 0
Al0.997Sc0.0028Ti0.0002 | No Processing | 36.7195 | 89.2294 | 51.633 | 0 | 0.99701 | 0 | 0 | 0 | 0 | 0 | 0 | 0 | 0 | 0 | 0 | 0 | 0 | 0 | 0 | 0 | 0 | 0.0028 | 0 | 0 | 0.00018814 | 0 | 0 | 0 | 0 | 0 | 1 | 0 | 0 | 0 | 0 | 0 | 0 | 0
Al0.8269Cu0.0278Mg0.0245Zn0.1178Zr0.003 | Solutionised + Naturally aged | 16.8482 | 770.2797 | 712.2419 | 0 | 0.8269 | 0 | 0 | 0 | 0 | 0 | 0 | 0.027761 | 0 | 0 | 0 | 0 | 0 | 0.024509 | 0 | 0 | 0 | 0 | 0 | 0 | 0 | 0 | 0.11784 | 0.0029903 | 0 | 0 | 0 | 0 | 0 | 0 | 0 | 1 | 0 | 0
Al0.8396Cr0.0067Cu0.0148Mg0.0339Sc0.0031Zn0.1009Zr0.0011 | Solutionised + Artificially peak aged | 9.4941 | 774.6506 | 744.5042 | 0 | 0.83959 | 0 | 0 | 0 | 0 | 0 | 0.0066826 | 0.014783 | 0 | 0 | 0 | 0 | 0 | 0.033882 | 0 | 0 | 0 | 0.0030538 | 0 | 0 | 0 | 0 | 0.10092 | 0.0010801 | 0 | 0 | 0 | 0 | 1 | 0 | 0 | 0 | 0 | 0
Al0.8663Cr0.0039Cu0.0415Fe0.0053Mg0.0154Ti0.0009Zn0.0667 | Naturally aged | 21.004 | 608.1269 | 560.7626 | 0 | 0.86634 | 0 | 0 | 0 | 0 | 0 | 0.003881 | 0.041459 | 0 | 0 | 0.0052606 | 0 | 0 | 0.015438 | 0 | 0 | 0 | 0 | 0 | 0 | 0.00086734 | 0 | 0.066733 | 0 | 0 | 1 | 0 | 0 | 0 | 0 | 0 | 0 | 0 | 0
Al0.9653Cr0.0009Cu0.0255Mg0.003Mn0.0053 | Solutionised + Naturally aged | 24.2885 | 358.065 | 206.8315 | 0 | 0.96532 | 0 | 0 | 0 | 0 | 0 | 0.00085244 | 0.025463 | 0 | 0 | 0 | 0 | 0 | 0.0030336 | 0.0053305 | 0 | 0 | 0 | 0 | 0 | 0 | 0 | 0 | 0 | 0 | 0 | 0 | 0 | 0 | 0 | 0 | 1 | 0 | 0
Al0.8494Cr0.0019Cu0.0162Mg0.0271Sc0.004Zn0.0999Zr0.0015 | Solutionised + Artificially peak aged | 9.442 | 780.8637 | 726.0142 | 0 | 0.84935 | 0 | 0 | 0 | 0 | 0 | 0.0019403 | 0.016166 | 0 | 0 | 0 | 0 | 0 | 0.02711 | 0 | 0 | 0 | 0.0040322 | 0 | 0 | 0 | 0 | 0.099882 | 0.0015162 | 0 | 0 | 0 | 0 | 1 | 0 | 0 | 0 | 0 | 0
Al0.9627Cr0.0004Cu0.0318Mg0.0019Mn0.0032 | Solutionised + Naturally aged | 24.09 | 362.2833 | 206.0941 | 0 | 0.96265 | 0 | 0 | 0 | 0 | 0 | 0.00044734 | 0.031752 | 0 | 0 | 0 | 0 | 0 | 0.0018566 | 0.0032179 | 0 | 0 | 0 | 0 | 0 | 0 | 0 | 0 | 0 | 0 | 0 | 0 | 0 | 0 | 0 | 0 | 1 | 0 | 0
Al0.997Sc0.003 | No Processing | 36.1135 | 90.3731 | 49.5359 | 0 | 0.99695 | 0 | 0 | 0 | 0 | 0 | 0 | 0 | 0 | 0 | 0 | 0 | 0 | 0 | 0 | 0 | 0 | 0.003046 | 0 | 0 | 0 | 0 | 0 | 0 | 0 | 0 | 1 | 0 | 0 | 0 | 0 | 0 | 0 | 0
Al0.9379Mg0.0611Mn0.001 | No Processing | 27.752 | 334.0656 | 162.2955 | 0 | 0.93787 | 0 | 0 | 0 | 0 | 0 | 0 | 0 | 0 | 0 | 0 | 0 | 0 | 0.061113 | 0.001015 | 0 | 0 | 0 | 0 | 0 | 0 | 0 | 0 | 0 | 0 | 0 | 1 | 0 | 0 | 0 | 0 | 0 | 0 | 0
Al0.9489Cr0.0002Cu0.0222Mg0.0177Mn0.0017Zn0.0092 | Solutionised + Naturally aged | 22.408 | 471.3377 | 272.8025 | 0 | 0.94891 | 0 | 0 | 0 | 0 | 0 | 0.00022302 | 0.022186 | 0 | 0 | 0 | 0 | 0 | 0.01773 | 0.0017043 | 0 | 0 | 0 | 0 | 0 | 0 | 0 | 0.0092469 | 0 | 0 | 0 | 0 | 0 | 0 | 0 | 0 | 1 | 0 | 0
Al0.8519Cu0.0157Mg0.0212Ti0.0003Zn0.107Zr0.0038 | Solutionised + Naturally aged | 17.0982 | 765.5947 | 704.0272 | 0 | 0.8519 | 0 | 0 | 0 | 0 | 0 | 0 | 0.015676 | 0 | 0 | 0 | 0 | 0 | 0.021224 | 0 | 0 | 0 | 0 | 0 | 0 | 0.00033071 | 0 | 0.10703 | 0.0038419 | 0 | 0 | 0 | 0 | 0 | 0 | 0 | 1 | 0 | 0
Al0.9493Cu0.0327Mg0.018 | Solutionised + Naturally aged | 21.756 | 486.3256 | 287.242 | 0 | 0.94927 | 0 | 0 | 0 | 0 | 0 | 0 | 0.032747 | 0 | 0 | 0 | 0 | 0 | 0.017978 | 0 | 0 | 0 | 0 | 0 | 0 | 0 | 0 | 0 | 0 | 0 | 0 | 0 | 0 | 0 | 0 | 0 | 1 | 0 | 0
Al0.8703Cr0.0046Cu0.0365Fe0.0048Mg0.0174Mn0.0002Ti0.0008Zn0.0654 | Naturally aged | 21.017 | 586.7821 | 539.6578 | 0 | 0.87026 | 0 | 0 | 0 | 0 | 0 | 0.0046388 | 0.036546 | 0 | 0 | 0.0048071 | 0 | 0 | 0.017355 | 0.00020748 | 0 | 0 | 0 | 0 | 0 | 0.00083092 | 0 | 0.065353 | 0 | 0 | 1 | 0 | 0 | 0 | 0 | 0 | 0 | 0 | 0
Al0.9304Cr0.001Cu0.0543Fe0.0049Mg0.0011Mn0.0005Ti0.001Zn0.0069 | Naturally aged | 23.448 | 401.3423 | 231.3895 | 0 | 0.93037 | 0 | 0 | 0 | 0 | 0 | 0.0010016 | 0.054312 | 0 | 0 | 0.0048537 | 0 | 0 | 0.0010843 | 0.00051323 | 0 | 0 | 0 | 0 | 0 | 0.001008 | 0 | 0.0068524 | 0 | 0 | 1 | 0 | 0 | 0 | 0 | 0 | 0 | 0 | 0
Al0.8625Cr0.0048Cu0.0262Fe0.005Mg0.0238Mn0.0014Ti0.0009Zn0.0756 | Naturally aged | 20.87 | 635.4423 | 574.7355 | 0 | 0.86246 | 0 | 0 | 0 | 0 | 0 | 0.0047838 | 0.026179 | 0 | 0 | 0.0049523 | 0 | 0 | 0.023763 | 0.0013624 | 0 | 0 | 0 | 0 | 0 | 0.00085895 | 0 | 0.075643 | 0 | 0 | 1 | 0 | 0 | 0 | 0 | 0 | 0 | 0 | 0
Al0.9462Mg0.0531Mn0.0007 | No Processing | 28.962 | 316.2616 | 159.9107 | 0 | 0.94618 | 0 | 0 | 0 | 0 | 0 | 0 | 0 | 0 | 0 | 0 | 0 | 0 | 0.053145 | 0.00067388 | 0 | 0 | 0 | 0 | 0 | 0 | 0 | 0 | 0 | 0 | 0 | 1 | 0 | 0 | 0 | 0 | 0 | 0 | 0
Al0.9993Ti0.0006 | No Processing | 41.866 | 75.5069 | 30.7166 | 0 | 0.99931 | 0 | 0 | 0 | 0 | 0 | 0 | 0 | 0 | 0 | 0 | 0 | 0 | 0 | 0 | 0 | 0 | 0 | 0 | 0 | 0.00064132 | 0 | 0 | 0 | 0 | 0 | 1 | 0 | 0 | 0 | 0 | 0 | 0 | 0
Al0.8655Cr0.0031Cu0.0283Fe0.0045Mg0.0213Mn0.0006Ti0.0009Zn0.0758 | Naturally aged | 20.533 | 638.3886 | 567.7562 | 0 | 0.86549 | 0 | 0 | 0 | 0 | 0 | 0.0030832 | 0.028306 | 0 | 0 | 0.0044754 | 0 | 0 | 0.021326 | 0.00064525 | 0 | 0 | 0 | 0 | 0 | 0.00091569 | 0 | 0.075756 | 0 | 0 | 1 | 0 | 0 | 0 | 0 | 0 | 0 | 0 | 0
Al0.9874Cu0.0121Fe0.0005 | No Processing | 31.52 | 159.6883 | 46.7568 | 0 | 0.98738 | 0 | 0 | 0 | 0 | 0 | 0 | 0.012144 | 0 | 0 | 0.00047169 | 0 | 0 | 0 | 0 | 0 | 0 | 0 | 0 | 0 | 0 | 0 | 0 | 0 | 0 | 0 | 1 | 0 | 0 | 0 | 0 | 0 | 0 | 0
Al0.8035Cr0.0073Cu0.0167Mg0.0347Sc0.0085Zn0.1284Zr0.0008 | Solutionised + Artificially peak aged | 8.887 | 786.5106 | 762.1769 | 0 | 0.8035 | 0 | 0 | 0 | 0 | 0 | 0.0073359 | 0.016722 | 0 | 0 | 0 | 0 | 0 | 0.034676 | 0 | 0 | 0 | 0.0085463 | 0 | 0 | 0 | 0 | 0.12842 | 0.00080592 | 0 | 0 | 0 | 0 | 1 | 0 | 0 | 0 | 0 | 0
Al0.9928Fe0.0033Mg0.0006Mn0.0023Ti0.0011 | No Processing | 34.325 | 97.9807 | 53.9403 | 0 | 0.99276 | 0 | 0 | 0 | 0 | 0 | 0 | 0 | 0 | 0 | 0.003269 | 0 | 0 | 0.00058652 | 0.002316 | 0 | 0 | 0 | 0 | 0 | 0.0010691 | 0 | 0 | 0 | 0 | 0 | 1 | 0 | 0 | 0 | 0 | 0 | 0 | 0
Al0.8662Cr0.0003Cu0.0201Mg0.0227Zn0.0908 | Solutionised + Naturally aged | 18.0451 | 639.5477 | 673.3491 | 0 | 0.86619 | 0 | 0 | 0 | 0 | 0 | 0.00027494 | 0.020057 | 0 | 0 | 0 | 0 | 0 | 0.022673 | 0 | 0 | 0 | 0 | 0 | 0 | 0 | 0 | 0.090808 | 0 | 0 | 0 | 0 | 0 | 0 | 0 | 0 | 1 | 0 | 0
Al0.9306Mg0.0677Mn0.0017 | No Processing | 27.561 | 344.4579 | 163.9133 | 0 | 0.93061 | 0 | 0 | 0 | 0 | 0 | 0 | 0 | 0 | 0 | 0 | 0 | 0 | 0.067656 | 0.0017356 | 0 | 0 | 0 | 0 | 0 | 0 | 0 | 0 | 0 | 0 | 0 | 1 | 0 | 0 | 0 | 0 | 0 | 0 | 0
Al0.9424Mg0.0569Mn0.0007 | No Processing | 27.932 | 332.8677 | 160.3486 | 0 | 0.94241 | 0 | 0 | 0 | 0 | 0 | 0 | 0 | 0 | 0 | 0 | 0 | 0 | 0.056855 | 0.00073849 | 0 | 0 | 0 | 0 | 0 | 0 | 0 | 0 | 0 | 0 | 0 | 1 | 0 | 0 | 0 | 0 | 0 | 0 | 0
Al0.9462Mg0.0522Mn0.0016 | No Processing | 29.361 | 311.4335 | 158.1628 | 0 | 0.94619 | 0 | 0 | 0 | 0 | 0 | 0 | 0 | 0 | 0 | 0 | 0 | 0 | 0.05223 | 0.0015835 | 0 | 0 | 0 | 0 | 0 | 0 | 0 | 0 | 0 | 0 | 0 | 1 | 0 | 0 | 0 | 0 | 0 | 0 | 0
Al0.865Cu0.0226Mg0.0216Zn0.0904Zr0.0004 | Solutionised + Naturally aged | 17.9411 | 653.7382 | 671.0641 | 0 | 0.86497 | 0 | 0 | 0 | 0 | 0 | 0 | 0.02264 | 0 | 0 | 0 | 0 | 0 | 0.021579 | 0 | 0 | 0 | 0 | 0 | 0 | 0 | 0 | 0.090409 | 0.00040027 | 0 | 0 | 0 | 0 | 0 | 0 | 0 | 1 | 0 | 0
Al0.9571Cu0.0184Mg0.016Mn0.0002Ti0.0003Zn0.0081 | Solutionised + Naturally aged | 22.4895 | 433.2727 | 242.6762 | 0 | 0.95708 | 0 | 0 | 0 | 0 | 0 | 0 | 0.018407 | 0 | 0 | 0 | 0 | 0 | 0.015969 | 0.00019235 | 0 | 0 | 0 | 0 | 0 | 0.0002726 | 0 | 0.0080816 | 0 | 0 | 0 | 0 | 0 | 0 | 0 | 0 | 1 | 0 | 0
Al0.9963Cu0.0025Fe0.0012 | No Processing | 38.485 | 86.4857 | 34.6753 | 0 | 0.99626 | 0 | 0 | 0 | 0 | 0 | 0 | 0.0025148 | 0 | 0 | 0.0012212 | 0 | 0 | 0 | 0 | 0 | 0 | 0 | 0 | 0 | 0 | 0 | 0 | 0 | 0 | 0 | 1 | 0 | 0 | 0 | 0 | 0 | 0 | 0
Al0.8813Cr0.0068Cu0.0229Fe0.0047Mg0.0277Ti0.0006Zn0.0561 | Naturally aged | 21.043 | 561.0023 | 466.7355 | 0 | 0.88129 | 0 | 0 | 0 | 0 | 0 | 0.0067928 | 0.022864 | 0 | 0 | 0.0046669 | 0 | 0 | 0.027686 | 0 | 0 | 0 | 0 | 0 | 0 | 0.00057132 | 0 | 0.056133 | 0 | 0 | 1 | 0 | 0 | 0 | 0 | 0 | 0 | 0 | 0
Al0.9589Cu0.0171Fe0.0003Mg0.0148Zn0.009 | Solutionised + Naturally aged | 22.942 | 432.0754 | 238.7212 | 0 | 0.95891 | 0 | 0 | 0 | 0 | 0 | 0 | 0.017057 | 0 | 0 | 0.00025277 | 0 | 0 | 0.014816 | 0 | 0 | 0 | 0 | 0 | 0 | 0 | 0 | 0.0089646 | 0 | 0 | 0 | 0 | 0 | 0 | 0 | 0 | 1 | 0 | 0
Al0.8114Cu0.0276Mg0.02Zn0.1344Zr0.0066 | Solutionised + Naturally aged | 16.9892 | 768.4797 | 711.3907 | 0 | 0.81144 | 0 | 0 | 0 | 0 | 0 | 0 | 0.027571 | 0 | 0 | 0 | 0 | 0 | 0.020004 | 0 | 0 | 0 | 0 | 0 | 0 | 0 | 0 | 0.13437 | 0.0066142 | 0 | 0 | 0 | 0 | 0 | 0 | 0 | 1 | 0 | 0
Al0.9453Cu0.0264Mg0.0155Mn0.0017Zn0.0111 | Solutionised + Naturally aged | 22.113 | 473.1149 | 276.4935 | 0 | 0.94531 | 0 | 0 | 0 | 0 | 0 | 0 | 0.026403 | 0 | 0 | 0 | 0 | 0 | 0.01553 | 0.0016781 | 0 | 0 | 0 | 0 | 0 | 0 | 0 | 0.011076 | 0 | 0 | 0 | 0 | 0 | 0 | 0 | 0 | 1 | 0 | 0
Al0.8517Cr0.002Cu0.0162Mg0.0271Sc0.0034Zn0.098Zr0.0015 | Solutionised + Artificially peak aged | 9.386 | 781.0537 | 723.0242 | 0 | 0.85173 | 0 | 0 | 0 | 0 | 0 | 0.0020021 | 0.016193 | 0 | 0 | 0 | 0 | 0 | 0.027085 | 0 | 0 | 0 | 0.00342 | 0 | 0 | 0 | 0 | 0.09804 | 0.0015342 | 0 | 0 | 0 | 0 | 1 | 0 | 0 | 0 | 0 | 0
Al0.9974Fe0.0007Ni0.0019 | No Processing | 39.693 | 86.0523 | 34.4127 | 0 | 0.99741 | 0 | 0 | 0 | 0 | 0 | 0 | 0 | 0 | 0 | 0.00066882 | 0 | 0 | 0 | 0 | 0.0019187 | 0 | 0 | 0 | 0 | 0 | 0 | 0 | 0 | 0 | 0 | 1 | 0 | 0 | 0 | 0 | 0 | 0 | 0
Al0.9467Mg0.0523Mn0.001 | No Processing | 28.992 | 314.3414 | 159.257 | 0 | 0.94668 | 0 | 0 | 0 | 0 | 0 | 0 | 0 | 0 | 0 | 0 | 0 | 0 | 0.052299 | 0.0010198 | 0 | 0 | 0 | 0 | 0 | 0 | 0 | 0 | 0 | 0 | 0 | 1 | 0 | 0 | 0 | 0 | 0 | 0 | 0
Al0.9764Fe0.0051Ni0.0185 | No Processing | 29.5975 | 161.5205 | 61.6932 | 0 | 0.97642 | 0 | 0 | 0 | 0 | 0 | 0 | 0 | 0 | 0 | 0.0051227 | 0 | 0 | 0 | 0 | 0.018453 | 0 | 0 | 0 | 0 | 0 | 0 | 0 | 0 | 0 | 0 | 1 | 0 | 0 | 0 | 0 | 0 | 0 | 0
Al0.9376Cr0.0002Cu0.0497Fe0.0038Mg0.0006Mn0.0004Ti0.001Zn0.0067 | Naturally aged | 23.303 | 411.1555 | 227.6765 | 0 | 0.93757 | 0 | 0 | 0 | 0 | 0 | 0.0002471 | 0.049748 | 0 | 0 | 0.0038304 | 0 | 0 | 0.0005507 | 0.00040738 | 0 | 0 | 0 | 0 | 0 | 0.00095491 | 0 | 0.0066899 | 0 | 0 | 1 | 0 | 0 | 0 | 0 | 0 | 0 | 0 | 0
Al0.9821Cu0.0169Fe0.001 | No Processing | 29.6205 | 161.0478 | 48.8784 | 0 | 0.98209 | 0 | 0 | 0 | 0 | 0 | 0 | 0.01693 | 0 | 0 | 0.00097818 | 0 | 0 | 0 | 0 | 0 | 0 | 0 | 0 | 0 | 0 | 0 | 0 | 0 | 0 | 0 | 1 | 0 | 0 | 0 | 0 | 0 | 0 | 0
Al0.863Cr0.003Cu0.029Fe0.0047Mg0.0202Mn0.0012Ti0.0009Zn0.078 | Naturally aged | 20.84 | 637.0163 | 578.5596 | 0 | 0.86298 | 0 | 0 | 0 | 0 | 0 | 0.0030246 | 0.028984 | 0 | 0 | 0.0046878 | 0 | 0 | 0.020231 | 0.0012369 | 0 | 0 | 0 | 0 | 0 | 0.00089456 | 0 | 0.077964 | 0 | 0 | 1 | 0 | 0 | 0 | 0 | 0 | 0 | 0 | 0
Al0.9932Cu0.0045Fe0.0023 | No Processing | 34.5815 | 92.5028 | 41.7095 | 0 | 0.9932 | 0 | 0 | 0 | 0 | 0 | 0 | 0.0045414 | 0 | 0 | 0.0022579 | 0 | 0 | 0 | 0 | 0 | 0 | 0 | 0 | 0 | 0 | 0 | 0 | 0 | 0 | 0 | 1 | 0 | 0 | 0 | 0 | 0 | 0 | 0
Al0.9969Cr0.0002Sc0.0029 | No Processing | 36.1135 | 90.3731 | 47.6759 | 0 | 0.99694 | 0 | 0 | 0 | 0 | 0 | 0.00020039 | 0 | 0 | 0 | 0 | 0 | 0 | 0 | 0 | 0 | 0 | 0.0028636 | 0 | 0 | 0 | 0 | 0 | 0 | 0 | 0 | 1 | 0 | 0 | 0 | 0 | 0 | 0 | 0
Al0.9969Sc0.0031 | No Processing | 36.1135 | 90.3731 | 49.5359 | 0 | 0.99692 | 0 | 0 | 0 | 0 | 0 | 0 | 0 | 0 | 0 | 0 | 0 | 0 | 0 | 0 | 0 | 0 | 0.0030761 | 0 | 0 | 0 | 0 | 0 | 0 | 0 | 0 | 1 | 0 | 0 | 0 | 0 | 0 | 0 | 0
Al0.9978Fe0.0006Ni0.0016 | No Processing | 39.963 | 85.3302 | 34.6972 | 0 | 0.99777 | 0 | 0 | 0 | 0 | 0 | 0 | 0 | 0 | 0 | 0.00061662 | 0 | 0 | 0 | 0 | 0.0016115 | 0 | 0 | 0 | 0 | 0 | 0 | 0 | 0 | 0 | 0 | 1 | 0 | 0 | 0 | 0 | 0 | 0 | 0
Al0.9998Fe0.0002 | No Processing | 45.8515 | 71.3406 | 18.5306 | 0 | 0.99976 | 0 | 0 | 0 | 0 | 0 | 0 | 0 | 0 | 0 | 0.00024328 | 0 | 0 | 0 | 0 | 0 | 0 | 0 | 0 | 0 | 0 | 0 | 0 | 0 | 0 | 0 | 1 | 0 | 0 | 0 | 0 | 0 | 0 | 0
Al0.8573Cr0.0007Cu0.0102Mg0.0223Zn0.105Zr0.0045 | Solutionised + Naturally aged | 17.2791 | 696.613 | 692.5445 | 0 | 0.85734 | 0 | 0 | 0 | 0 | 0 | 0.00071159 | 0.010151 | 0 | 0 | 0 | 0 | 0 | 0.022278 | 0 | 0 | 0 | 0 | 0 | 0 | 0 | 0 | 0.10498 | 0.0045104 | 0 | 0 | 0 | 0 | 0 | 0 | 0 | 1 | 0 | 0
Al0.9995Ti0.0005 | No Processing | 42.7855 | 75.0019 | 19.6858 | 0 | 0.9995 | 0 | 0 | 0 | 0 | 0 | 0 | 0 | 0 | 0 | 0 | 0 | 0 | 0 | 0 | 0 | 0 | 0 | 0 | 0 | 0.00049523 | 0 | 0 | 0 | 0 | 0 | 1 | 0 | 0 | 0 | 0 | 0 | 0 | 0
Al0.9444Cr0.0009Mg0.0528Mn0.0019 | No Processing | 29.489 | 303.7095 | 153.3319 | 0 | 0.94439 | 0 | 0 | 0 | 0 | 0 | 0.00093453 | 0 | 0 | 0 | 0 | 0 | 0 | 0.052801 | 0.0018717 | 0 | 0 | 0 | 0 | 0 | 0 | 0 | 0 | 0 | 0 | 0 | 1 | 0 | 0 | 0 | 0 | 0 | 0 | 0
Al0.9957Cr0.001Sc0.0034 | No Processing | 34.894 | 90.5726 | 49.8294 | 0 | 0.99566 | 0 | 0 | 0 | 0 | 0 | 0.0009572 | 0 | 0 | 0 | 0 | 0 | 0 | 0 | 0 | 0 | 0 | 0.0033757 | 0 | 0 | 0 | 0 | 0 | 0 | 0 | 0 | 1 | 0 | 0 | 0 | 0 | 0 | 0 | 0
Al0.8275Cr0.0019Cu0.0126Mg0.0264Sc0.0071Zn0.1214Zr0.0031 | Solutionised + Artificially peak aged | 8.615 | 795.62 | 747.695 | 0 | 0.82752 | 0 | 0 | 0 | 0 | 0 | 0.0018881 | 0.012592 | 0 | 0 | 0 | 0 | 0 | 0.026384 | 0 | 0 | 0 | 0.0071212 | 0 | 0 | 0 | 0 | 0.12138 | 0.0031133 | 0 | 0 | 0 | 0 | 1 | 0 | 0 | 0 | 0 | 0
Al0.9267Cu0.0633Fe0.0025Ti0.0008Zn0.0067 | Naturally aged | 23.489 | 393.7735 | 238.7209 | 0 | 0.92671 | 0 | 0 | 0 | 0 | 0 | 0 | 0.0633 | 0 | 0 | 0.0025373 | 0 | 0 | 0 | 0 | 0 | 0 | 0 | 0 | 0 | 0.00076546 | 0 | 0.0066897 | 0 | 0 | 1 | 0 | 0 | 0 | 0 | 0 | 0 | 0 | 0
Al0.9597Cr0.001Cu0.0329Mg0.0011Mn0.0053 | Solutionised + Naturally aged | 23.7435 | 370.8318 | 212.5654 | 0 | 0.95968 | 0 | 0 | 0 | 0 | 0 | 0.00095588 | 0.03293 | 0 | 0 | 0 | 0 | 0 | 0.0011242 | 0.0053122 | 0 | 0 | 0 | 0 | 0 | 0 | 0 | 0 | 0 | 0 | 0 | 0 | 0 | 0 | 0 | 0 | 1 | 0 | 0
Al0.8293Cr0.0028Cu0.0129Mg0.0301Sc0.0059Zn0.1174Zr0.0016 | Solutionised + Artificially peak aged | 8.7371 | 792.88 | 757.71 | 0 | 0.82934 | 0 | 0 | 0 | 0 | 0 | 0.0028335 | 0.012879 | 0 | 0 | 0 | 0 | 0 | 0.030107 | 0 | 0 | 0 | 0.0058589 | 0 | 0 | 0 | 0 | 0.11741 | 0.0015668 | 0 | 0 | 0 | 0 | 1 | 0 | 0 | 0 | 0 | 0
Al0.9638Cr0.0008Cu0.0298Mg0.0014Mn0.0042 | Solutionised + Naturally aged | 24.0235 | 362.3118 | 206.2751 | 0 | 0.96385 | 0 | 0 | 0 | 0 | 0 | 0.00077812 | 0.029788 | 0 | 0 | 0 | 0 | 0 | 0.0013735 | 0.0042125 | 0 | 0 | 0 | 0 | 0 | 0 | 0 | 0 | 0 | 0 | 0 | 0 | 0 | 0 | 0 | 0 | 1 | 0 | 0
Al0.8567Cr0.0019Cu0.0172Mg0.0263Sc0.003Zn0.0939Zr0.0011 | Solutionised + Artificially peak aged | 9.7 | 773.9906 | 722.3727 | 0 | 0.85666 | 0 | 0 | 0 | 0 | 0 | 0.00187 | 0.017186 | 0 | 0 | 0 | 0 | 0 | 0.02627 | 0 | 0 | 0 | 0.0030076 | 0 | 0 | 0 | 0 | 0.093923 | 0.0010828 | 0 | 0 | 0 | 0 | 1 | 0 | 0 | 0 | 0 | 0
Al0.9436Mg0.0549Mn0.0015 | No Processing | 28.871 | 321.8164 | 158.3976 | 0 | 0.94358 | 0 | 0 | 0 | 0 | 0 | 0 | 0 | 0 | 0 | 0 | 0 | 0 | 0.054901 | 0.0015182 | 0 | 0 | 0 | 0 | 0 | 0 | 0 | 0 | 0 | 0 | 0 | 1 | 0 | 0 | 0 | 0 | 0 | 0 | 0
Al0.9974Fe0.0026 | No Processing | 40.393 | 84.6467 | 32.7422 | 0 | 0.99743 | 0 | 0 | 0 | 0 | 0 | 0 | 0 | 0 | 0 | 0.0025709 | 0 | 0 | 0 | 0 | 0 | 0 | 0 | 0 | 0 | 0 | 0 | 0 | 0 | 0 | 0 | 1 | 0 | 0 | 0 | 0 | 0 | 0 | 0
Al0.8361Cr0.0029Cu0.0134Mg0.0273Sc0.006Zn0.1126Zr0.0017 | Solutionised + Artificially peak aged | 8.8751 | 786.75 | 746.22 | 0 | 0.83613 | 0 | 0 | 0 | 0 | 0 | 0.002854 | 0.013379 | 0 | 0 | 0 | 0 | 0 | 0.027268 | 0 | 0 | 0 | 0.0060158 | 0 | 0 | 0 | 0 | 0.11262 | 0.0017286 | 0 | 0 | 0 | 0 | 1 | 0 | 0 | 0 | 0 | 0
Al0.9713Cu0.0139Mg0.0149 | Solutionised + Naturally aged | 23.609 | 384.2243 | 214.6705 | 0 | 0.97126 | 0 | 0 | 0 | 0 | 0 | 0 | 0.013852 | 0 | 0 | 0 | 0 | 0 | 0.014885 | 0 | 0 | 0 | 0 | 0 | 0 | 0 | 0 | 0 | 0 | 0 | 0 | 0 | 0 | 0 | 0 | 0 | 1 | 0 | 0
Al0.9932Fe0.0003Ni0.0065 | No Processing | 34.5525 | 93.3155 | 38.3056 | 0 | 0.99318 | 0 | 0 | 0 | 0 | 0 | 0 | 0 | 0 | 0 | 0.00034734 | 0 | 0 | 0 | 0 | 0.0064736 | 0 | 0 | 0 | 0 | 0 | 0 | 0 | 0 | 0 | 0 | 1 | 0 | 0 | 0 | 0 | 0 | 0 | 0
Al0.9409Cu0.0471Fe0.0024Mg0.0017Mn0.0008Ti0.0011Zn0.0061 | Naturally aged | 23.399 | 405.3135 | 242.2582 | 0 | 0.94089 | 0 | 0 | 0 | 0 | 0 | 0 | 0.047055 | 0 | 0 | 0.0024103 | 0 | 0 | 0.0016508 | 0.00080062 | 0 | 0 | 0 | 0 | 0 | 0.0010765 | 0 | 0.0061157 | 0 | 0 | 1 | 0 | 0 | 0 | 0 | 0 | 0 | 0 | 0
Al0.986Cu0.014 | No Processing | 29.64 | 160.851 | 46.4149 | 0 | 0.98602 | 0 | 0 | 0 | 0 | 0 | 0 | 0.013985 | 0 | 0 | 0 | 0 | 0 | 0 | 0 | 0 | 0 | 0 | 0 | 0 | 0 | 0 | 0 | 0 | 0 | 0 | 1 | 0 | 0 | 0 | 0 | 0 | 0 | 0
Al0.8244Cr0.003Cu0.0146Mg0.0288Sc0.0072Zn0.1204Zr0.0015 | Solutionised + Artificially peak aged | 8.8081 | 787.5706 | 748.0742 | 0 | 0.82441 | 0 | 0 | 0 | 0 | 0 | 0.0030468 | 0.01465 | 0 | 0 | 0 | 0 | 0 | 0.028755 | 0 | 0 | 0 | 0.0072333 | 0 | 0 | 0 | 0 | 0.12041 | 0.0014968 | 0 | 0 | 0 | 0 | 1 | 0 | 0 | 0 | 0 | 0
Al0.927Cr0.0013Cu0.0129Fe0.0038Mg0.019Mn0.0007Ti0.001Zn0.0344 | Naturally aged | 21.3838 | 513.3262 | 361.8901 | 0 | 0.92697 | 0 | 0 | 0 | 0 | 0 | 0.0013407 | 0.012861 | 0 | 0 | 0.0037648 | 0 | 0 | 0.018972 | 0.00066269 | 0 | 0 | 0 | 0 | 0 | 0.0010113 | 0 | 0.034419 | 0 | 0 | 1 | 0 | 0 | 0 | 0 | 0 | 0 | 0 | 0
Al0.8549Cr0.0017Cu0.0178Mg0.0264Sc0.0033Zn0.0947Zr0.0012 | Solutionised + Artificially peak aged | 9.836 | 772.2456 | 720.8427 | 0 | 0.85492 | 0 | 0 | 0 | 0 | 0 | 0.0017081 | 0.017837 | 0 | 0 | 0 | 0 | 0 | 0.026401 | 0 | 0 | 0 | 0.003306 | 0 | 0 | 0 | 0 | 0.094659 | 0.0011664 | 0 | 0 | 0 | 0 | 1 | 0 | 0 | 0 | 0 | 0
Al0.8317Cr0.0057Cu0.0162Mg0.0318Sc0.0054Zn0.1079Zr0.0013 | Solutionised + Artificially peak aged | 8.984 | 784.9706 | 750.0242 | 0 | 0.83167 | 0 | 0 | 0 | 0 | 0 | 0.0057343 | 0.016226 | 0 | 0 | 0 | 0 | 0 | 0.031806 | 0 | 0 | 0 | 0.005389 | 0 | 0 | 0 | 0 | 0.10789 | 0.0012843 | 0 | 0 | 0 | 0 | 1 | 0 | 0 | 0 | 0 | 0
Al0.9964Fe0.0009Ni0.0027 | No Processing | 38.815 | 86.1883 | 33.8606 | 0 | 0.99637 | 0 | 0 | 0 | 0 | 0 | 0 | 0 | 0 | 0 | 0.00088607 | 0 | 0 | 0 | 0 | 0.0027411 | 0 | 0 | 0 | 0 | 0 | 0 | 0 | 0 | 0 | 0 | 1 | 0 | 0 | 0 | 0 | 0 | 0 | 0
Al0.9922Cr0.002Cu0.0058 | No Processing | 32.621 | 141.521 | 39.2198 | 0 | 0.9922 | 0 | 0 | 0 | 0 | 0 | 0.0020083 | 0.0057872 | 0 | 0 | 0 | 0 | 0 | 0 | 0 | 0 | 0 | 0 | 0 | 0 | 0 | 0 | 0 | 0 | 0 | 0 | 1 | 0 | 0 | 0 | 0 | 0 | 0 | 0
Al0.9921Cu0.0061Fe0.0014V0.0004 | No Processing | 32.713 | 139.4425 | 40.0743 | 0 | 0.9921 | 0 | 0 | 0 | 0 | 0 | 0 | 0.0061464 | 0 | 0 | 0.0013586 | 0 | 0 | 0 | 0 | 0 | 0 | 0 | 0 | 0 | 0 | 0.00039856 | 0 | 0 | 0 | 0 | 1 | 0 | 0 | 0 | 0 | 0 | 0 | 0
Al0.9652Cr0.0005Cu0.0301Mg0.0023Mn0.0019 | Solutionised + Naturally aged | 24.366 | 348.3048 | 188.6724 | 0 | 0.96523 | 0 | 0 | 0 | 0 | 0 | 0.00045821 | 0.030086 | 0 | 0 | 0 | 0 | 0 | 0.0023375 | 0.0018907 | 0 | 0 | 0 | 0 | 0 | 0 | 0 | 0 | 0 | 0 | 0 | 0 | 0 | 0 | 0 | 0 | 1 | 0 | 0
Al0.7919Cr0.0075Cu0.0162Mg0.0369Sc0.0105Zn0.1336Zr0.0034 | Solutionised + Artificially peak aged | 8.754 | 789.3906 | 757.2142 | 0 | 0.79192 | 0 | 0 | 0 | 0 | 0 | 0.0074904 | 0.016215 | 0 | 0 | 0 | 0 | 0 | 0.036851 | 0 | 0 | 0 | 0.010511 | 0 | 0 | 0 | 0 | 0.13359 | 0.0034299 | 0 | 0 | 0 | 0 | 1 | 0 | 0 | 0 | 0 | 0
Al0.9929Fe0.0021Mg0.0008Mn0.0019Ti0.0012V0.0011 | No Processing | 33.811 | 98.0146 | 53.48 | 0 | 0.99294 | 0 | 0 | 0 | 0 | 0 | 0 | 0 | 0 | 0 | 0.0021414 | 0 | 0 | 0.00079444 | 0.0018637 | 0 | 0 | 0 | 0 | 0 | 0.0011949 | 0.0010616 | 0 | 0 | 0 | 0 | 1 | 0 | 0 | 0 | 0 | 0 | 0 | 0
Al0.9434Mg0.0551Mn0.0015 | No Processing | 28.871 | 321.8164 | 158.3976 | 0 | 0.94338 | 0 | 0 | 0 | 0 | 0 | 0 | 0 | 0 | 0 | 0 | 0 | 0 | 0.055137 | 0.0014858 | 0 | 0 | 0 | 0 | 0 | 0 | 0 | 0 | 0 | 0 | 0 | 1 | 0 | 0 | 0 | 0 | 0 | 0 | 0
Al0.9853Cu0.0147 | No Processing | 29.4005 | 161.0978 | 46.5164 | 0 | 0.98533 | 0 | 0 | 0 | 0 | 0 | 0 | 0.01467 | 0 | 0 | 0 | 0 | 0 | 0 | 0 | 0 | 0 | 0 | 0 | 0 | 0 | 0 | 0 | 0 | 0 | 0 | 1 | 0 | 0 | 0 | 0 | 0 | 0 | 0
Al0.8098Cu0.0131Mg0.0403Mn0.0005Zn0.133Zr0.0033 | Solutionised + Artificially peak aged | 7.759 | 781.77 | 756.18 | 0 | 0.80984 | 0 | 0 | 0 | 0 | 0 | 0 | 0.013113 | 0 | 0 | 0 | 0 | 0 | 0.040258 | 0.00048195 | 0 | 0 | 0 | 0 | 0 | 0 | 0 | 0.13299 | 0.0033164 | 0 | 0 | 0 | 0 | 1 | 0 | 0 | 0 | 0 | 0
Al0.8567Cr0.0037Cu0.0119Fe0.0004Mg0.0265Ti0.0002Zn0.0989Zr0.0017 | Solutionised + Artificially over aged | 9.4676 | 773.5216 | 701.92 | 0 | 0.85667 | 0 | 0 | 0 | 0 | 0 | 0.0037356 | 0.011885 | 0 | 0 | 0.00040419 | 0 | 0 | 0.026452 | 0 | 0 | 0 | 0 | 0 | 0 | 0.00022693 | 0 | 0.098937 | 0.0016859 | 0 | 0 | 0 | 0 | 0 | 1 | 0 | 0 | 0 | 0
Al0.887Cu0.0186Mg0.0214Si0.0002Zn0.0728 | Solutionised + Artificially peak aged | 14.3038 | 596.879 | 543.7857 | 0 | 0.88697 | 0 | 0 | 0 | 0 | 0 | 0 | 0.018611 | 0 | 0 | 0 | 0 | 0 | 0.02145 | 0 | 0 | 0 | 0 | 0.00018346 | 0 | 0 | 0 | 0.072787 | 0 | 0 | 0 | 0 | 0 | 1 | 0 | 0 | 0 | 0 | 0
Al0.9995Fe0.0005 | No Processing | 45.8215 | 72.1393 | 20.1824 | 0 | 0.99954 | 0 | 0 | 0 | 0 | 0 | 0 | 0 | 0 | 0 | 0.00046306 | 0 | 0 | 0 | 0 | 0 | 0 | 0 | 0 | 0 | 0 | 0 | 0 | 0 | 0 | 0 | 1 | 0 | 0 | 0 | 0 | 0 | 0 | 0
Al0.9913Cu0.0087 | No Processing | 31.16 | 142.2978 | 39.3535 | 0 | 0.9913 | 0 | 0 | 0 | 0 | 0 | 0 | 0.0086984 | 0 | 0 | 0 | 0 | 0 | 0 | 0 | 0 | 0 | 0 | 0 | 0 | 0 | 0 | 0 | 0 | 0 | 0 | 1 | 0 | 0 | 0 | 0 | 0 | 0 | 0
Al0.9992Fe0.0008 | No Processing | 42.7325 | 81.4635 | 31.2551 | 0 | 0.99924 | 0 | 0 | 0 | 0 | 0 | 0 | 0 | 0 | 0 | 0.00075715 | 0 | 0 | 0 | 0 | 0 | 0 | 0 | 0 | 0 | 0 | 0 | 0 | 0 | 0 | 0 | 1 | 0 | 0 | 0 | 0 | 0 | 0 | 0
Al0.9928Fe0.0042Mn0.0021Ti0.001 | No Processing | 35.1115 | 98.1512 | 52.9798 | 0 | 0.99277 | 0 | 0 | 0 | 0 | 0 | 0 | 0 | 0 | 0 | 0.0041836 | 0 | 0 | 0 | 0.0020549 | 0 | 0 | 0 | 0 | 0 | 0.00099312 | 0 | 0 | 0 | 0 | 0 | 1 | 0 | 0 | 0 | 0 | 0 | 0 | 0
Al0.9995Fe0.0004 | No Processing | 45.8215 | 72.1393 | 20.1824 | 0 | 0.99949 | 0 | 0 | 0 | 0 | 0 | 0 | 0 | 0 | 0 | 0.00044881 | 0 | 0 | 0 | 0 | 0 | 0 | 0 | 0 | 0 | 0 | 0 | 0 | 0 | 0 | 0 | 1 | 0 | 0 | 0 | 0 | 0 | 0 | 0
Al0.85Cr0.0043Cu0.0137Mg0.0301Mn0.0029Zn0.0977Zr0.0013 | Solutionised + Artificially peak aged | 9.2375 | 773.9337 | 728.69 | 0 | 0.84996 | 0 | 0 | 0 | 0 | 0 | 0.0042813 | 0.01371 | 0 | 0 | 0 | 0 | 0 | 0.030128 | 0.002922 | 0 | 0 | 0 | 0 | 0 | 0 | 0 | 0.097651 | 0.0013471 | 0 | 0 | 0 | 0 | 1 | 0 | 0 | 0 | 0 | 0
Al0.9665Cu0.0268Mg0.0034Mn0.0034 | Solutionised + Naturally aged | 24.1715 | 354.9685 | 208.008 | 0 | 0.96649 | 0 | 0 | 0 | 0 | 0 | 0 | 0.026763 | 0 | 0 | 0 | 0 | 0 | 0.0033529 | 0.0033937 | 0 | 0 | 0 | 0 | 0 | 0 | 0 | 0 | 0 | 0 | 0 | 0 | 0 | 0 | 0 | 0 | 1 | 0 | 0
Al0.9997Fe0.0003 | No Processing | 45.8215 | 72.1393 | 18.5306 | 0 | 0.99969 | 0 | 0 | 0 | 0 | 0 | 0 | 0 | 0 | 0 | 0.00030531 | 0 | 0 | 0 | 0 | 0 | 0 | 0 | 0 | 0 | 0 | 0 | 0 | 0 | 0 | 0 | 1 | 0 | 0 | 0 | 0 | 0 | 0 | 0
Al0.9995Fe0.0005 | No Processing | 45.8215 | 72.1393 | 20.1824 | 0 | 0.99949 | 0 | 0 | 0 | 0 | 0 | 0 | 0 | 0 | 0 | 0.00046558 | 0 | 0 | 0 | 0 | 0 | 0 | 0 | 0 | 0 | 0 | 0 | 0 | 0 | 0 | 0 | 1 | 0 | 0 | 0 | 0 | 0 | 0 | 0
Al0.8221Cr0.0072Cu0.0117Fe0.0002Mg0.0365Mn0.0029Ti0.0007Zn0.1171Zr0.0015 | Solutionised + Artificially peak aged | 8.612 | 779.28 | 748.17 | 0 | 0.82212 | 0 | 0 | 0 | 0 | 0 | 0.0072413 | 0.011744 | 0 | 0 | 0.00016963 | 0 | 0 | 0.036538 | 0.0028763 | 0 | 0 | 0 | 0 | 0 | 0.00065144 | 0 | 0.11713 | 0.0015296 | 0 | 0 | 0 | 0 | 1 | 0 | 0 | 0 | 0 | 0
Al0.9982Cr0.0008Fe0.0003Ti0.0007 | No Processing | 41.297 | 84.3183 | 28.2946 | 0 | 0.99817 | 0 | 0 | 0 | 0 | 0 | 0.00076903 | 0 | 0 | 0 | 0.00034518 | 0 | 0 | 0 | 0 | 0 | 0 | 0 | 0 | 0 | 0.00071694 | 0 | 0 | 0 | 0 | 0 | 1 | 0 | 0 | 0 | 0 | 0 | 0 | 0
Al0.8835Cu0.0065Fe0.0024Mg0.0217Mn0.0004Zn0.0838Zr0.0017 | Solutionised + Artificially peak aged | 14.4515 | 563.7397 | 542.6937 | 0 | 0.88355 | 0 | 0 | 0 | 0 | 0 | 0 | 0.0064935 | 0 | 0 | 0.0023686 | 0 | 0 | 0.021673 | 0.00041032 | 0 | 0 | 0 | 0 | 0 | 0 | 0 | 0.083845 | 0.0016624 | 0 | 0 | 0 | 0 | 1 | 0 | 0 | 0 | 0 | 0
Al0.8782Cu0.0191Mg0.0259Zn0.0768 | Solutionised + Artificially peak aged | 13.434 | 622.8934 | 561.5111 | 0 | 0.87823 | 0 | 0 | 0 | 0 | 0 | 0 | 0.019094 | 0 | 0 | 0 | 0 | 0 | 0.025854 | 0 | 0 | 0 | 0 | 0 | 0 | 0 | 0 | 0.076826 | 0 | 0 | 0 | 0 | 0 | 1 | 0 | 0 | 0 | 0 | 0
Al0.8481Cr0.0041Cu0.0143Fe0.0002Mg0.0338Ti0.0001Zn0.0985Zr0.0008 | Solutionised + Artificially over aged | 11.4376 | 761.9316 | 724.985 | 0 | 0.84807 | 0 | 0 | 0 | 0 | 0 | 0.0041361 | 0.014274 | 0 | 0 | 0.00024695 | 0 | 0 | 0.033801 | 0 | 0 | 0 | 0 | 0 | 0 | 0.00010016 | 0 | 0.09853 | 0.00084607 | 0 | 0 | 0 | 0 | 0 | 1 | 0 | 0 | 0 | 0
Al0.9465Mg0.0521Mn0.0014 | No Processing | 29.231 | 312.5045 | 158.5928 | 0 | 0.94655 | 0 | 0 | 0 | 0 | 0 | 0 | 0 | 0 | 0 | 0 | 0 | 0 | 0.052055 | 0.0013983 | 0 | 0 | 0 | 0 | 0 | 0 | 0 | 0 | 0 | 0 | 0 | 1 | 0 | 0 | 0 | 0 | 0 | 0 | 0
Al0.9996Fe0.0004 | No Processing | 45.8215 | 72.1393 | 20.1824 | 0 | 0.99958 | 0 | 0 | 0 | 0 | 0 | 0 | 0 | 0 | 0 | 0.00041623 | 0 | 0 | 0 | 0 | 0 | 0 | 0 | 0 | 0 | 0 | 0 | 0 | 0 | 0 | 0 | 1 | 0 | 0 | 0 | 0 | 0 | 0 | 0
Al0.8782Cu0.0212Mg0.0264Zn0.0742 | Solutionised + Artificially peak aged | 13.342 | 630.4595 | 561.1848 | 0 | 0.87819 | 0 | 0 | 0 | 0 | 0 | 0 | 0.021226 | 0 | 0 | 0 | 0 | 0 | 0.02638 | 0 | 0 | 0 | 0 | 0 | 0 | 0 | 0 | 0.074201 | 0 | 0 | 0 | 0 | 0 | 1 | 0 | 0 | 0 | 0 | 0
Al0.9506Cu0.0181Fe0.0011Mg0.0164Mn0.0005Zn0.0133 | Solutionised + Naturally aged | 22.4035 | 463.9592 | 262.6217 | 0 | 0.95057 | 0 | 0 | 0 | 0 | 0 | 0 | 0.018126 | 0 | 0 | 0.0010907 | 0 | 0 | 0.016395 | 0.00049858 | 0 | 0 | 0 | 0 | 0 | 0 | 0 | 0.013322 | 0 | 0 | 0 | 0 | 0 | 0 | 0 | 0 | 1 | 0 | 0
Al0.9985Fe0.0009Ti0.0006 | No Processing | 41.447 | 84.2577 | 29.7003 | 0 | 0.99853 | 0 | 0 | 0 | 0 | 0 | 0 | 0 | 0 | 0 | 0.00089999 | 0 | 0 | 0 | 0 | 0 | 0 | 0 | 0 | 0 | 0.00056648 | 0 | 0 | 0 | 0 | 0 | 1 | 0 | 0 | 0 | 0 | 0 | 0 | 0
Al0.9994Fe0.0004Ti0.0002 | No Processing | 46.386 | 71.2103 | 21.179 | 0 | 0.99943 | 0 | 0 | 0 | 0 | 0 | 0 | 0 | 0 | 0 | 0.00040659 | 0 | 0 | 0 | 0 | 0 | 0 | 0 | 0 | 0 | 0.00016502 | 0 | 0 | 0 | 0 | 0 | 1 | 0 | 0 | 0 | 0 | 0 | 0 | 0
Al0.992Cu0.0051Er0.0017Fe0.0012 | No Processing | 32.7215 | 139.9825 | 39.964 | 0 | 0.99202 | 0 | 0 | 0 | 0 | 0 | 0 | 0.0050839 | 0.0017274 | 0 | 0.001164 | 0 | 0 | 0 | 0 | 0 | 0 | 0 | 0 | 0 | 0 | 0 | 0 | 0 | 0 | 0 | 1 | 0 | 0 | 0 | 0 | 0 | 0 | 0
Al0.9525Cu0.0115Mg0.0075Zn0.0285 | Solutionised + Naturally aged | 23.1565 | 455.6176 | 287.1485 | 0 | 0.95252 | 0 | 0 | 0 | 0 | 0 | 0 | 0.011475 | 0 | 0 | 0 | 0 | 0 | 0.0075439 | 0 | 0 | 0 | 0 | 0 | 0 | 0 | 0 | 0.028458 | 0 | 0 | 0 | 0 | 0 | 0 | 0 | 0 | 1 | 0 | 0
Al0.9454Bi0.0033Cu0.0366Li0.0064Mg0.0037Mn0.0011Pb0.0034 | Solutionised + Naturally aged | 22.0555 | 516.0605 | 372.0072 | 0 | 0.94538 | 0 | 0 | 0.0033417 | 0 | 0 | 0 | 0.03663 | 0 | 0 | 0 | 0 | 0.0064326 | 0.0036767 | 0.0011135 | 0 | 0.0034303 | 0 | 0 | 0 | 0 | 0 | 0 | 0 | 0 | 0 | 0 | 0 | 0 | 0 | 0 | 1 | 0 | 0
Al0.9342Mg0.0652Mn0.0006 | No Processing | 27.512 | 345.3777 | 163.908 | 0 | 0.93419 | 0 | 0 | 0 | 0 | 0 | 0 | 0 | 0 | 0 | 0 | 0 | 0 | 0.065165 | 0.0006457 | 0 | 0 | 0 | 0 | 0 | 0 | 0 | 0 | 0 | 0 | 0 | 1 | 0 | 0 | 0 | 0 | 0 | 0 | 0
Al0.9883Cu0.0117 | No Processing | 30.76 | 159.6883 | 44.6871 | 0 | 0.98831 | 0 | 0 | 0 | 0 | 0 | 0 | 0.011689 | 0 | 0 | 0 | 0 | 0 | 0 | 0 | 0 | 0 | 0 | 0 | 0 | 0 | 0 | 0 | 0 | 0 | 0 | 1 | 0 | 0 | 0 | 0 | 0 | 0 | 0
Al0.9596Cu0.0333Mg0.0035Mn0.0035 | Solutionised + Naturally aged | 23.5285 | 373.9102 | 230.9086 | 0 | 0.95965 | 0 | 0 | 0 | 0 | 0 | 0 | 0.033346 | 0 | 0 | 0 | 0 | 0 | 0.0034644 | 0.0035425 | 0 | 0 | 0 | 0 | 0 | 0 | 0 | 0 | 0 | 0 | 0 | 0 | 0 | 0 | 0 | 0 | 1 | 0 | 0
Al0.9846Cu0.0154 | No Processing | 29.4005 | 161.0978 | 46.9408 | 0 | 0.9846 | 0 | 0 | 0 | 0 | 0 | 0 | 0.015404 | 0 | 0 | 0 | 0 | 0 | 0 | 0 | 0 | 0 | 0 | 0 | 0 | 0 | 0 | 0 | 0 | 0 | 0 | 1 | 0 | 0 | 0 | 0 | 0 | 0 | 0
Al0.9994Fe0.0001Ti0.0004 | No Processing | 46.7055 | 69.3714 | 17.6029 | 0 | 0.99941 | 0 | 0 | 0 | 0 | 0 | 0 | 0 | 0 | 0 | 0.00014978 | 0 | 0 | 0 | 0 | 0 | 0 | 0 | 0 | 0 | 0.00044064 | 0 | 0 | 0 | 0 | 0 | 1 | 0 | 0 | 0 | 0 | 0 | 0 | 0
Al0.9937Cu0.0055Mg0.0009 | No Processing | 33.1905 | 138.2554 | 40.8229 | 0 | 0.99366 | 0 | 0 | 0 | 0 | 0 | 0 | 0.0054525 | 0 | 0 | 0 | 0 | 0 | 0.00088659 | 0 | 0 | 0 | 0 | 0 | 0 | 0 | 0 | 0 | 0 | 0 | 0 | 1 | 0 | 0 | 0 | 0 | 0 | 0 | 0
Al0.9865Cu0.0135 | No Processing | 30.03 | 159.8715 | 45.9618 | 0 | 0.98654 | 0 | 0 | 0 | 0 | 0 | 0 | 0.013459 | 0 | 0 | 0 | 0 | 0 | 0 | 0 | 0 | 0 | 0 | 0 | 0 | 0 | 0 | 0 | 0 | 0 | 0 | 1 | 0 | 0 | 0 | 0 | 0 | 0 | 0
Al0.9997Fe0.0003 | No Processing | 45.8215 | 72.1393 | 18.5306 | 0 | 0.99969 | 0 | 0 | 0 | 0 | 0 | 0 | 0 | 0 | 0 | 0.00030583 | 0 | 0 | 0 | 0 | 0 | 0 | 0 | 0 | 0 | 0 | 0 | 0 | 0 | 0 | 0 | 1 | 0 | 0 | 0 | 0 | 0 | 0 | 0
Al0.9323Mg0.0664Mn0.0014 | No Processing | 27.561 | 344.6332 | 163.9133 | 0 | 0.93226 | 0 | 0 | 0 | 0 | 0 | 0 | 0 | 0 | 0 | 0 | 0 | 0 | 0.066368 | 0.0013732 | 0 | 0 | 0 | 0 | 0 | 0 | 0 | 0 | 0 | 0 | 0 | 1 | 0 | 0 | 0 | 0 | 0 | 0 | 0
Al0.9862Cu0.0136Er0.0002 | No Processing | 29.75 | 160.851 | 46.4149 | 0 | 0.98621 | 0 | 0 | 0 | 0 | 0 | 0 | 0.013625 | 0.00016287 | 0 | 0 | 0 | 0 | 0 | 0 | 0 | 0 | 0 | 0 | 0 | 0 | 0 | 0 | 0 | 0 | 0 | 1 | 0 | 0 | 0 | 0 | 0 | 0 | 0
Al0.9847Cu0.0153 | No Processing | 29.4005 | 161.0978 | 46.9408 | 0 | 0.98469 | 0 | 0 | 0 | 0 | 0 | 0 | 0.015314 | 0 | 0 | 0 | 0 | 0 | 0 | 0 | 0 | 0 | 0 | 0 | 0 | 0 | 0 | 0 | 0 | 0 | 0 | 1 | 0 | 0 | 0 | 0 | 0 | 0 | 0
Al0.9841Cu0.0159 | No Processing | 29.4005 | 161.0978 | 46.9081 | 0 | 0.9841 | 0 | 0 | 0 | 0 | 0 | 0 | 0.015893 | 0 | 0 | 0 | 0 | 0 | 0 | 0 | 0 | 0 | 0 | 0 | 0 | 0 | 0 | 0 | 0 | 0 | 0 | 1 | 0 | 0 | 0 | 0 | 0 | 0 | 0
Al0.9958Fe0.0004Mn0.0037 | No Processing | 37.2965 | 93.1936 | 48.9248 | 0 | 0.99583 | 0 | 0 | 0 | 0 | 0 | 0 | 0 | 0 | 0 | 0.00043014 | 0 | 0 | 0 | 0.0037424 | 0 | 0 | 0 | 0 | 0 | 0 | 0 | 0 | 0 | 0 | 0 | 1 | 0 | 0 | 0 | 0 | 0 | 0 | 0
Al0.9992Fe0.0002Ti0.0005 | No Processing | 44.047 | 80.2375 | 27.79 | 0 | 0.99924 | 0 | 0 | 0 | 0 | 0 | 0 | 0 | 0 | 0 | 0.00024996 | 0 | 0 | 0 | 0 | 0 | 0 | 0 | 0 | 0 | 0.00050705 | 0 | 0 | 0 | 0 | 0 | 1 | 0 | 0 | 0 | 0 | 0 | 0 | 0
Al0.9995Fe0.0005 | No Processing | 45.8215 | 72.1393 | 20.1824 | 0 | 0.99953 | 0 | 0 | 0 | 0 | 0 | 0 | 0 | 0 | 0 | 0.00047427 | 0 | 0 | 0 | 0 | 0 | 0 | 0 | 0 | 0 | 0 | 0 | 0 | 0 | 0 | 0 | 1 | 0 | 0 | 0 | 0 | 0 | 0 | 0
Al0.9997Fe0.0003 | No Processing | 45.8215 | 72.1393 | 18.5306 | 0 | 0.99966 | 0 | 0 | 0 | 0 | 0 | 0 | 0 | 0 | 0 | 0.00033539 | 0 | 0 | 0 | 0 | 0 | 0 | 0 | 0 | 0 | 0 | 0 | 0 | 0 | 0 | 0 | 1 | 0 | 0 | 0 | 0 | 0 | 0 | 0
Al0.9632Cu0.0296Mg0.0033Mn0.0039 | Solutionised + Naturally aged | 24.0705 | 363.0878 | 209.5404 | 0 | 0.9632 | 0 | 0 | 0 | 0 | 0 | 0 | 0.029626 | 0 | 0 | 0 | 0 | 0 | 0.0032602 | 0.0039098 | 0 | 0 | 0 | 0 | 0 | 0 | 0 | 0 | 0 | 0 | 0 | 0 | 0 | 0 | 0 | 0 | 1 | 0 | 0
Al0.943Mg0.0562Mn0.0008 | No Processing | 27.912 | 327.8601 | 160.0628 | 0 | 0.94298 | 0 | 0 | 0 | 0 | 0 | 0 | 0 | 0 | 0 | 0 | 0 | 0 | 0.056187 | 0.00082979 | 0 | 0 | 0 | 0 | 0 | 0 | 0 | 0 | 0 | 0 | 0 | 1 | 0 | 0 | 0 | 0 | 0 | 0 | 0
Al0.9995Fe0.0001Ti0.0003 | No Processing | 46.536 | 70.0524 | 19.0066 | 0 | 0.99954 | 0 | 0 | 0 | 0 | 0 | 0 | 0 | 0 | 0 | 0.00014587 | 0 | 0 | 0 | 0 | 0 | 0 | 0 | 0 | 0 | 0.00031677 | 0 | 0 | 0 | 0 | 0 | 1 | 0 | 0 | 0 | 0 | 0 | 0 | 0
Al0.9994Fe0.0001Ti0.0004 | No Processing | 46.7055 | 69.3714 | 17.6029 | 0 | 0.99943 | 0 | 0 | 0 | 0 | 0 | 0 | 0 | 0 | 0 | 0.00011886 | 0 | 0 | 0 | 0 | 0 | 0 | 0 | 0 | 0 | 0.00044809 | 0 | 0 | 0 | 0 | 0 | 1 | 0 | 0 | 0 | 0 | 0 | 0 | 0
Al0.9862Cu0.0138 | No Processing | 29.75 | 160.851 | 46.4149 | 0 | 0.9862 | 0 | 0 | 0 | 0 | 0 | 0 | 0.013804 | 0 | 0 | 0 | 0 | 0 | 0 | 0 | 0 | 0 | 0 | 0 | 0 | 0 | 0 | 0 | 0 | 0 | 0 | 1 | 0 | 0 | 0 | 0 | 0 | 0 | 0
Al0.9447Mg0.0536Mn0.0017 | No Processing | 28.871 | 320.0879 | 158.3976 | 0 | 0.94469 | 0 | 0 | 0 | 0 | 0 | 0 | 0 | 0 | 0 | 0 | 0 | 0 | 0.053604 | 0.0017044 | 0 | 0 | 0 | 0 | 0 | 0 | 0 | 0 | 0 | 0 | 0 | 1 | 0 | 0 | 0 | 0 | 0 | 0 | 0
Al0.9927Cu0.0068Fe0.0006 | No Processing | 34.1705 | 138.1628 | 42.8248 | 0 | 0.99269 | 0 | 0 | 0 | 0 | 0 | 0 | 0.0067579 | 0 | 0 | 0.00055368 | 0 | 0 | 0 | 0 | 0 | 0 | 0 | 0 | 0 | 0 | 0 | 0 | 0 | 0 | 0 | 1 | 0 | 0 | 0 | 0 | 0 | 0 | 0
Al0.9996Fe0.0004 | No Processing | 45.8215 | 72.1393 | 18.5306 | 0 | 0.99964 | 0 | 0 | 0 | 0 | 0 | 0 | 0 | 0 | 0 | 0.00036147 | 0 | 0 | 0 | 0 | 0 | 0 | 0 | 0 | 0 | 0 | 0 | 0 | 0 | 0 | 0 | 1 | 0 | 0 | 0 | 0 | 0 | 0 | 0
Al0.8803Cu0.0197Mg0.0247Zn0.0753 | Solutionised + Artificially peak aged | 13.535 | 621.496 | 558.8223 | 0 | 0.88028 | 0 | 0 | 0 | 0 | 0 | 0 | 0.019747 | 0 | 0 | 0 | 0 | 0 | 0.024692 | 0 | 0 | 0 | 0 | 0 | 0 | 0 | 0 | 0.075277 | 0 | 0 | 0 | 0 | 0 | 1 | 0 | 0 | 0 | 0 | 0
Al0.9983Er0.0013Fe0.0003 | No Processing | 40.033 | 85.6275 | 29.6843 | 0 | 0.99833 | 0 | 0 | 0 | 0 | 0 | 0 | 0 | 0.0013472 | 0 | 0.00032042 | 0 | 0 | 0 | 0 | 0 | 0 | 0 | 0 | 0 | 0 | 0 | 0 | 0 | 0 | 0 | 1 | 0 | 0 | 0 | 0 | 0 | 0 | 0
Al0.9429Mg0.0567Mn0.0003 | No Processing | 27.906 | 333.2229 | 160.3628 | 0 | 0.94295 | 0 | 0 | 0 | 0 | 0 | 0 | 0 | 0 | 0 | 0 | 0 | 0 | 0.056726 | 0.00032718 | 0 | 0 | 0 | 0 | 0 | 0 | 0 | 0 | 0 | 0 | 0 | 1 | 0 | 0 | 0 | 0 | 0 | 0 | 0
Al0.9499Cu0.0098Mg0.0083Mn0.0009Zn0.031 | Solutionised + Naturally aged | 22.899 | 462.3679 | 285.5661 | 0 | 0.94992 | 0 | 0 | 0 | 0 | 0 | 0 | 0.0098188 | 0 | 0 | 0 | 0 | 0 | 0.0083143 | 0.00094842 | 0 | 0 | 0 | 0 | 0 | 0 | 0 | 0.030989 | 0 | 0 | 0 | 0 | 0 | 0 | 0 | 0 | 1 | 0 | 0
Al0.9976Cr0.0008Fe0.0009Ti0.0006 | No Processing | 40.9575 | 84.8717 | 33.5752 | 0 | 0.9976 | 0 | 0 | 0 | 0 | 0 | 0.00084662 | 0 | 0 | 0 | 0.00091206 | 0 | 0 | 0 | 0 | 0 | 0 | 0 | 0 | 0 | 0.00063667 | 0 | 0 | 0 | 0 | 0 | 1 | 0 | 0 | 0 | 0 | 0 | 0 | 0
Al0.9982Cr0.0003Fe0.0004Ti0.0012 | No Processing | 41.297 | 84.3183 | 28.2946 | 0 | 0.99816 | 0 | 0 | 0 | 0 | 0 | 0.00026729 | 0 | 0 | 0 | 0.00035466 | 0 | 0 | 0 | 0 | 0 | 0 | 0 | 0 | 0 | 0.0012175 | 0 | 0 | 0 | 0 | 0 | 1 | 0 | 0 | 0 | 0 | 0 | 0 | 0
Al0.9996Fe0.0004 | No Processing | 45.8215 | 72.1393 | 18.5306 | 0 | 0.99963 | 0 | 0 | 0 | 0 | 0 | 0 | 0 | 0 | 0 | 0.00036608 | 0 | 0 | 0 | 0 | 0 | 0 | 0 | 0 | 0 | 0 | 0 | 0 | 0 | 0 | 0 | 1 | 0 | 0 | 0 | 0 | 0 | 0 | 0
Al0.9997Fe0.0003 | No Processing | 45.8215 | 72.1393 | 18.5306 | 0 | 0.99965 | 0 | 0 | 0 | 0 | 0 | 0 | 0 | 0 | 0 | 0.00034709 | 0 | 0 | 0 | 0 | 0 | 0 | 0 | 0 | 0 | 0 | 0 | 0 | 0 | 0 | 0 | 1 | 0 | 0 | 0 | 0 | 0 | 0 | 0
Al0.9851Cu0.0149 | No Processing | 29.4005 | 161.0978 | 46.7217 | 0 | 0.98509 | 0 | 0 | 0 | 0 | 0 | 0 | 0.014914 | 0 | 0 | 0 | 0 | 0 | 0 | 0 | 0 | 0 | 0 | 0 | 0 | 0 | 0 | 0 | 0 | 0 | 0 | 1 | 0 | 0 | 0 | 0 | 0 | 0 | 0
Al0.999Fe0.0005Ti0.0005 | No Processing | 42.137 | 83.1393 | 29.1453 | 0 | 0.99901 | 0 | 0 | 0 | 0 | 0 | 0 | 0 | 0 | 0 | 0.00047044 | 0 | 0 | 0 | 0 | 0 | 0 | 0 | 0 | 0 | 0.00051883 | 0 | 0 | 0 | 0 | 0 | 1 | 0 | 0 | 0 | 0 | 0 | 0 | 0
Al0.9996Fe0.0004 | No Processing | 45.8215 | 72.1393 | 18.5306 | 0 | 0.9996 | 0 | 0 | 0 | 0 | 0 | 0 | 0 | 0 | 0 | 0.00039855 | 0 | 0 | 0 | 0 | 0 | 0 | 0 | 0 | 0 | 0 | 0 | 0 | 0 | 0 | 0 | 1 | 0 | 0 | 0 | 0 | 0 | 0 | 0
Al0.9971Cr0.0017Fe0.0004Ti0.0007 | No Processing | 40.608 | 85.2707 | 32.9905 | 0 | 0.99712 | 0 | 0 | 0 | 0 | 0 | 0.0017416 | 0 | 0 | 0 | 0.00042931 | 0 | 0 | 0 | 0 | 0 | 0 | 0 | 0 | 0 | 0.00070939 | 0 | 0 | 0 | 0 | 0 | 1 | 0 | 0 | 0 | 0 | 0 | 0 | 0
Ag0.0032Al0.964Cu0.0288Fe0.0002Mn0.0038 | Solutionised + Naturally aged | 23.713 | 370.7888 | 207.5114 | 0.0032037 | 0.96397 | 0 | 0 | 0 | 0 | 0 | 0 | 0.028831 | 0 | 0 | 0.00023548 | 0 | 0 | 0 | 0.0037617 | 0 | 0 | 0 | 0 | 0 | 0 | 0 | 0 | 0 | 0 | 0 | 0 | 0 | 0 | 0 | 0 | 1 | 0 | 0
Al0.9463Mg0.0529Mn0.0009 | No Processing | 28.992 | 316.32 | 159.8418 | 0 | 0.94626 | 0 | 0 | 0 | 0 | 0 | 0 | 0 | 0 | 0 | 0 | 0 | 0 | 0.052868 | 0.00087443 | 0 | 0 | 0 | 0 | 0 | 0 | 0 | 0 | 0 | 0 | 0 | 1 | 0 | 0 | 0 | 0 | 0 | 0 | 0
Al0.9974Cr0.0011Fe0.0006Ti0.0008 | No Processing | 40.9575 | 84.8717 | 33.4149 | 0 | 0.99743 | 0 | 0 | 0 | 0 | 0 | 0.0011381 | 0 | 0 | 0 | 0.00059155 | 0 | 0 | 0 | 0 | 0 | 0 | 0 | 0 | 0 | 0.00084197 | 0 | 0 | 0 | 0 | 0 | 1 | 0 | 0 | 0 | 0 | 0 | 0 | 0
Al0.9994Fe0.0003Ti0.0003 | No Processing | 46.636 | 69.5009 | 17.8787 | 0 | 0.9994 | 0 | 0 | 0 | 0 | 0 | 0 | 0 | 0 | 0 | 0.00027552 | 0 | 0 | 0 | 0 | 0 | 0 | 0 | 0 | 0 | 0.0003286 | 0 | 0 | 0 | 0 | 0 | 1 | 0 | 0 | 0 | 0 | 0 | 0 | 0
Al0.9333Mg0.0664Mn0.0003 | No Processing | 27.416 | 345.8282 | 164.2912 | 0 | 0.9333 | 0 | 0 | 0 | 0 | 0 | 0 | 0 | 0 | 0 | 0 | 0 | 0 | 0.066422 | 0.00027794 | 0 | 0 | 0 | 0 | 0 | 0 | 0 | 0 | 0 | 0 | 0 | 1 | 0 | 0 | 0 | 0 | 0 | 0 | 0
Al0.9996Fe0.0004 | No Processing | 45.8215 | 72.1393 | 18.5306 | 0 | 0.99964 | 0 | 0 | 0 | 0 | 0 | 0 | 0 | 0 | 0 | 0.00035675 | 0 | 0 | 0 | 0 | 0 | 0 | 0 | 0 | 0 | 0 | 0 | 0 | 0 | 0 | 0 | 1 | 0 | 0 | 0 | 0 | 0 | 0 | 0
Al0.8804Cu0.0197Mg0.0228Zn0.0771 | Solutionised + Artificially peak aged | 13.931 | 618.7125 | 545.3766 | 0 | 0.88043 | 0 | 0 | 0 | 0 | 0 | 0 | 0.019677 | 0 | 0 | 0 | 0 | 0 | 0.022755 | 0 | 0 | 0 | 0 | 0 | 0 | 0 | 0 | 0.077137 | 0 | 0 | 0 | 0 | 0 | 1 | 0 | 0 | 0 | 0 | 0
Al0.8454Cr0.0051Cu0.013Fe0.0002Mg0.028Ti0.0001Zn0.1071Zr0.0011 | Solutionised + Artificially over aged | 11.2716 | 763.7516 | 721.375 | 0 | 0.84538 | 0 | 0 | 0 | 0 | 0 | 0.0050845 | 0.013042 | 0 | 0 | 0.00021598 | 0 | 0 | 0.028005 | 0 | 0 | 0 | 0 | 0 | 0 | 0.00014053 | 0 | 0.10706 | 0.0010773 | 0 | 0 | 0 | 0 | 0 | 1 | 0 | 0 | 0 | 0
Al0.9437Mg0.0553Mn0.0009 | No Processing | 28.762 | 323.8533 | 158.565 | 0 | 0.94375 | 0 | 0 | 0 | 0 | 0 | 0 | 0 | 0 | 0 | 0 | 0 | 0 | 0.055339 | 0.00091407 | 0 | 0 | 0 | 0 | 0 | 0 | 0 | 0 | 0 | 0 | 0 | 1 | 0 | 0 | 0 | 0 | 0 | 0 | 0
Al0.9992Fe0.0007 | No Processing | 42.7325 | 81.4635 | 31.2551 | 0 | 0.99924 | 0 | 0 | 0 | 0 | 0 | 0 | 0 | 0 | 0 | 0.00074981 | 0 | 0 | 0 | 0 | 0 | 0 | 0 | 0 | 0 | 0 | 0 | 0 | 0 | 0 | 0 | 1 | 0 | 0 | 0 | 0 | 0 | 0 | 0
Al0.9968Fe0.0003Mn0.0019Ti0.001 | No Processing | 39.55 | 91.1799 | 43.9172 | 0 | 0.99677 | 0 | 0 | 0 | 0 | 0 | 0 | 0 | 0 | 0 | 0.00033982 | 0 | 0 | 0 | 0.0019179 | 0 | 0 | 0 | 0 | 0 | 0.00097618 | 0 | 0 | 0 | 0 | 0 | 1 | 0 | 0 | 0 | 0 | 0 | 0 | 0
Al0.8526Cr0.0047Cu0.0123Mg0.0262Ti0.0006Zn0.1017Zr0.0019 | Solutionised + Artificially over aged | 9.2001 | 776.1816 | 711.315 | 0 | 0.85265 | 0 | 0 | 0 | 0 | 0 | 0.0046834 | 0.012252 | 0 | 0 | 0 | 0 | 0 | 0.02621 | 0 | 0 | 0 | 0 | 0 | 0 | 0.00056339 | 0 | 0.10175 | 0.0018961 | 0 | 0 | 0 | 0 | 0 | 1 | 0 | 0 | 0 | 0
Al0.9529Cu0.0452V0.0019 | Solutionised + Naturally aged | 23.4075 | 388.1282 | 249.8771 | 0 | 0.95289 | 0 | 0 | 0 | 0 | 0 | 0 | 0.045236 | 0 | 0 | 0 | 0 | 0 | 0 | 0 | 0 | 0 | 0 | 0 | 0 | 0 | 0.0018694 | 0 | 0 | 0 | 0 | 0 | 0 | 0 | 0 | 0 | 1 | 0 | 0
Al0.9991Fe0.0003Ti0.0006 | No Processing | 42.137 | 83.1393 | 27.79 | 0 | 0.99908 | 0 | 0 | 0 | 0 | 0 | 0 | 0 | 0 | 0 | 0.0003273 | 0 | 0 | 0 | 0 | 0 | 0 | 0 | 0 | 0 | 0.00059019 | 0 | 0 | 0 | 0 | 0 | 1 | 0 | 0 | 0 | 0 | 0 | 0 | 0
Al0.999Fe0.0005Ti0.0005 | No Processing | 42.137 | 83.1393 | 29.1453 | 0 | 0.99902 | 0 | 0 | 0 | 0 | 0 | 0 | 0 | 0 | 0 | 0.00046502 | 0 | 0 | 0 | 0 | 0 | 0 | 0 | 0 | 0 | 0.00051756 | 0 | 0 | 0 | 0 | 0 | 1 | 0 | 0 | 0 | 0 | 0 | 0 | 0
Al0.9997Fe0.0003 | No Processing | 45.8215 | 72.1393 | 18.5306 | 0 | 0.99967 | 0 | 0 | 0 | 0 | 0 | 0 | 0 | 0 | 0 | 0.00032872 | 0 | 0 | 0 | 0 | 0 | 0 | 0 | 0 | 0 | 0 | 0 | 0 | 0 | 0 | 0 | 1 | 0 | 0 | 0 | 0 | 0 | 0 | 0
Al0.9961Fe0.0004Mn0.003Ti0.0005 | No Processing | 38.52 | 91.7735 | 47.0777 | 0 | 0.99606 | 0 | 0 | 0 | 0 | 0 | 0 | 0 | 0 | 0 | 0.00036346 | 0 | 0 | 0 | 0.0030341 | 0 | 0 | 0 | 0 | 0 | 0.00054472 | 0 | 0 | 0 | 0 | 0 | 1 | 0 | 0 | 0 | 0 | 0 | 0 | 0
Ag0.0011Al0.9631Cu0.0316Mg0.0025Mn0.0016Ti0.0001 | Solutionised + Naturally aged | 24.309 | 349.7163 | 195.3922 | 0.0010987 | 0.96305 | 0 | 0 | 0 | 0 | 0 | 0 | 0.031605 | 0 | 0 | 0 | 0 | 0 | 0.0025104 | 0.0015968 | 0 | 0 | 0 | 0 | 0 | 0.00013434 | 0 | 0 | 0 | 0 | 0 | 0 | 0 | 0 | 0 | 0 | 1 | 0 | 0
Al0.9467Cu0.0352Li0.0068Mg0.0054Mn0.0058 | Solutionised + Naturally aged | 20.738 | 516.5292 | 378.6558 | 0 | 0.9467 | 0 | 0 | 0 | 0 | 0 | 0 | 0.0352 | 0 | 0 | 0 | 0 | 0.0068257 | 0.0054411 | 0.0058127 | 0 | 0 | 0 | 0 | 0 | 0 | 0 | 0 | 0 | 0 | 0 | 0 | 0 | 0 | 0 | 0 | 1 | 0 | 0
Al0.9995Fe0.0001Ti0.0003 | No Processing | 46.636 | 69.5009 | 17.6029 | 0 | 0.99951 | 0 | 0 | 0 | 0 | 0 | 0 | 0 | 0 | 0 | 0.00014095 | 0 | 0 | 0 | 0 | 0 | 0 | 0 | 0 | 0 | 0.00034662 | 0 | 0 | 0 | 0 | 0 | 1 | 0 | 0 | 0 | 0 | 0 | 0 | 0
Al0.9982Fe0.0004Ti0.0014 | No Processing | 41.297 | 84.3183 | 29.2779 | 0 | 0.99822 | 0 | 0 | 0 | 0 | 0 | 0 | 0 | 0 | 0 | 0.00041568 | 0 | 0 | 0 | 0 | 0 | 0 | 0 | 0 | 0 | 0.0013681 | 0 | 0 | 0 | 0 | 0 | 1 | 0 | 0 | 0 | 0 | 0 | 0 | 0
Al0.9323Mg0.0675Mn0.0001 | No Processing | 26.451 | 346.4592 | 164.2912 | 0 | 0.93231 | 0 | 0 | 0 | 0 | 0 | 0 | 0 | 0 | 0 | 0 | 0 | 0 | 0.067549 | 0.00013975 | 0 | 0 | 0 | 0 | 0 | 0 | 0 | 0 | 0 | 0 | 0 | 1 | 0 | 0 | 0 | 0 | 0 | 0 | 0
Al0.833Cu0.0133Mg0.0354Zn0.116Zr0.0022 | Solutionised + Artificially peak aged | 7.284 | 782.03 | 756.18 | 0 | 0.83305 | 0 | 0 | 0 | 0 | 0 | 0 | 0.013344 | 0 | 0 | 0 | 0 | 0 | 0.035425 | 0 | 0 | 0 | 0 | 0 | 0 | 0 | 0 | 0.11596 | 0.0021577 | 0 | 0 | 0 | 0 | 1 | 0 | 0 | 0 | 0 | 0
Al0.9317Cu0.0453Li0.0097Mg0.0096Mn0.0013Zr0.0025 | Solutionised + Cold Worked + Naturally aged | 17.025 | 530.7354 | 397.5057 | 0 | 0.93172 | 0 | 0 | 0 | 0 | 0 | 0 | 0.045259 | 0 | 0 | 0 | 0 | 0.0096662 | 0.0095536 | 0.0012598 | 0 | 0 | 0 | 0 | 0 | 0 | 0 | 0 | 0.0025367 | 0 | 0 | 0 | 0 | 0 | 0 | 1 | 0 | 0 | 0
Al0.8823Cu0.0198Mg0.0214Zn0.0765 | Solutionised + Artificially peak aged | 14.205 | 614.5622 | 545.1274 | 0 | 0.88234 | 0 | 0 | 0 | 0 | 0 | 0 | 0.019826 | 0 | 0 | 0 | 0 | 0 | 0.021363 | 0 | 0 | 0 | 0 | 0 | 0 | 0 | 0 | 0.076469 | 0 | 0 | 0 | 0 | 0 | 1 | 0 | 0 | 0 | 0 | 0
Al0.9915Cu0.0085 | No Processing | 31.16 | 142.2978 | 39.3535 | 0 | 0.99149 | 0 | 0 | 0 | 0 | 0 | 0 | 0.008515 | 0 | 0 | 0 | 0 | 0 | 0 | 0 | 0 | 0 | 0 | 0 | 0 | 0 | 0 | 0 | 0 | 0 | 0 | 1 | 0 | 0 | 0 | 0 | 0 | 0 | 0
Al0.8535Cr0.0043Cu0.0118Mg0.0305Zn0.0988Zr0.0011 | Solutionised + Artificially over aged | 11.2001 | 769.8816 | 726.57 | 0 | 0.85348 | 0 | 0 | 0 | 0 | 0 | 0.0042532 | 0.011823 | 0 | 0 | 0 | 0 | 0 | 0.030499 | 0 | 0 | 0 | 0 | 0 | 0 | 0 | 0 | 0.098795 | 0.0011479 | 0 | 0 | 0 | 0 | 0 | 1 | 0 | 0 | 0 | 0
Al0.857Cr0.0041Cu0.0128Fe0.0004Mg0.0268Ti0.0004Zn0.0975Zr0.0011 | Solutionised + Artificially over aged | 11.1086 | 772.7216 | 717.705 | 0 | 0.85701 | 0 | 0 | 0 | 0 | 0 | 0.0040618 | 0.012799 | 0 | 0 | 0.00039505 | 0 | 0 | 0.026798 | 0 | 0 | 0 | 0 | 0 | 0 | 0.00036293 | 0 | 0.09746 | 0.0011114 | 0 | 0 | 0 | 0 | 0 | 1 | 0 | 0 | 0 | 0
Al0.9907Cu0.0093 | No Processing | 31.16 | 142.2978 | 39.4777 | 0 | 0.9907 | 0 | 0 | 0 | 0 | 0 | 0 | 0.0092985 | 0 | 0 | 0 | 0 | 0 | 0 | 0 | 0 | 0 | 0 | 0 | 0 | 0 | 0 | 0 | 0 | 0 | 0 | 1 | 0 | 0 | 0 | 0 | 0 | 0 | 0
Al0.8551Cr0.0037Cu0.0145Fe0.0005Mg0.0323Ti0.0002Zn0.0931Zr0.0008 | Solutionised + Artificially over aged | 11.5316 | 751.8735 | 704.2692 | 0 | 0.85507 | 0 | 0 | 0 | 0 | 0 | 0.003655 | 0.014458 | 0 | 0 | 0.00045835 | 0 | 0 | 0.032323 | 0 | 0 | 0 | 0 | 0 | 0 | 0.00021587 | 0 | 0.093066 | 0.00075913 | 0 | 0 | 0 | 0 | 0 | 1 | 0 | 0 | 0 | 0
Al0.8644Cr0.0029Cu0.0149Mg0.024Zn0.094 | Solutionised + Artificially over aged | 11.6031 | 640.7996 | 698.1119 | 0 | 0.86436 | 0 | 0 | 0 | 0 | 0 | 0.0028776 | 0.014853 | 0 | 0 | 0 | 0 | 0 | 0.023958 | 0 | 0 | 0 | 0 | 0 | 0 | 0 | 0 | 0.093956 | 0 | 0 | 0 | 0 | 0 | 0 | 1 | 0 | 0 | 0 | 0
Al0.9929Fe0.0026Mn0.0036Ti0.0008 | No Processing | 34.8815 | 100.3722 | 57.9561 | 0 | 0.99294 | 0 | 0 | 0 | 0 | 0 | 0 | 0 | 0 | 0 | 0.0026333 | 0 | 0 | 0 | 0.0036049 | 0 | 0 | 0 | 0 | 0 | 0.00082229 | 0 | 0 | 0 | 0 | 0 | 1 | 0 | 0 | 0 | 0 | 0 | 0 | 0
Al0.9985Fe0.0008Ti0.0007 | No Processing | 41.447 | 84.2577 | 29.7003 | 0 | 0.99852 | 0 | 0 | 0 | 0 | 0 | 0 | 0 | 0 | 0 | 0.00079137 | 0 | 0 | 0 | 0 | 0 | 0 | 0 | 0 | 0 | 0.00068808 | 0 | 0 | 0 | 0 | 0 | 1 | 0 | 0 | 0 | 0 | 0 | 0 | 0
Al0.8637Cr0.0041Cu0.0136Mg0.0237Zn0.0948 | Solutionised + Artificially over aged | 11.5571 | 643.9027 | 703.7577 | 0 | 0.86375 | 0 | 0 | 0 | 0 | 0 | 0.00414 | 0.013602 | 0 | 0 | 0 | 0 | 0 | 0.023665 | 0 | 0 | 0 | 0 | 0 | 0 | 0 | 0 | 0.094844 | 0 | 0 | 0 | 0 | 0 | 0 | 1 | 0 | 0 | 0 | 0
Al0.8798Cu0.0212Mg0.0262Zn0.0728 | Solutionised + Artificially peak aged | 13.347 | 628.5241 | 559.5168 | 0 | 0.8798 | 0 | 0 | 0 | 0 | 0 | 0 | 0.021199 | 0 | 0 | 0 | 0 | 0 | 0.026216 | 0 | 0 | 0 | 0 | 0 | 0 | 0 | 0 | 0.072782 | 0 | 0 | 0 | 0 | 0 | 1 | 0 | 0 | 0 | 0 | 0
Ag0.0029Al0.9382Cu0.045Li0.0127Zr0.0012 | Solutionised + Artificially over aged | 15.0256 | 561.9476 | 445.136 | 0.0029022 | 0.93821 | 0 | 0 | 0 | 0 | 0 | 0 | 0.044964 | 0 | 0 | 0 | 0 | 0.012717 | 0 | 0 | 0 | 0 | 0 | 0 | 0 | 0 | 0 | 0 | 0.001206 | 0 | 0 | 0 | 0 | 0 | 1 | 0 | 0 | 0 | 0
Al0.9628Cu0.0318Mg0.0025Mn0.0029 | Solutionised + Naturally aged | 24.076 | 362.9085 | 205.8377 | 0 | 0.96282 | 0 | 0 | 0 | 0 | 0 | 0 | 0.03177 | 0 | 0 | 0 | 0 | 0 | 0.0025183 | 0.0028908 | 0 | 0 | 0 | 0 | 0 | 0 | 0 | 0 | 0 | 0 | 0 | 0 | 0 | 0 | 0 | 0 | 1 | 0 | 0
Al0.8779Cu0.0211Mg0.0269Zn0.0741 | Solutionised + Artificially peak aged | 12.996 | 631.1418 | 570.8441 | 0 | 0.87789 | 0 | 0 | 0 | 0 | 0 | 0 | 0.021108 | 0 | 0 | 0 | 0 | 0 | 0.026861 | 0 | 0 | 0 | 0 | 0 | 0 | 0 | 0 | 0.074142 | 0 | 0 | 0 | 0 | 0 | 1 | 0 | 0 | 0 | 0 | 0
Al0.992Cu0.0068Er0.0012 | No Processing | 31.8605 | 140.9052 | 38.8093 | 0 | 0.99197 | 0 | 0 | 0 | 0 | 0 | 0 | 0.0068369 | 0.001198 | 0 | 0 | 0 | 0 | 0 | 0 | 0 | 0 | 0 | 0 | 0 | 0 | 0 | 0 | 0 | 0 | 0 | 1 | 0 | 0 | 0 | 0 | 0 | 0 | 0
Al0.9911Cu0.0062Er0.0007Fe0.0019 | No Processing | 32.211 | 140.4215 | 39.7703 | 0 | 0.99114 | 0 | 0 | 0 | 0 | 0 | 0 | 0.0061819 | 0.00073407 | 0 | 0.0019397 | 0 | 0 | 0 | 0 | 0 | 0 | 0 | 0 | 0 | 0 | 0 | 0 | 0 | 0 | 0 | 1 | 0 | 0 | 0 | 0 | 0 | 0 | 0
Al0.9995Fe0.0003Ti0.0002 | No Processing | 46.336 | 71.3809 | 19.5908 | 0 | 0.99947 | 0 | 0 | 0 | 0 | 0 | 0 | 0 | 0 | 0 | 0.00030939 | 0 | 0 | 0 | 0 | 0 | 0 | 0 | 0 | 0 | 0.00022247 | 0 | 0 | 0 | 0 | 0 | 1 | 0 | 0 | 0 | 0 | 0 | 0 | 0
Al0.8025Cu0.0128Mg0.0414Mn0.0024Zn0.1379Zr0.003 | Solutionised + Artificially peak aged | 7.899 | 780.32 | 752 | 0 | 0.80249 | 0 | 0 | 0 | 0 | 0 | 0 | 0.012825 | 0 | 0 | 0 | 0 | 0 | 0.041402 | 0.0023662 | 0 | 0 | 0 | 0 | 0 | 0 | 0 | 0.13787 | 0.0030491 | 0 | 0 | 0 | 0 | 1 | 0 | 0 | 0 | 0 | 0
Al0.9669Cu0.0221Li0.0063Mn0.0047 | Solutionised + Naturally aged | 23.3685 | 420.4796 | 324.7871 | 0 | 0.96691 | 0 | 0 | 0 | 0 | 0 | 0 | 0.022095 | 0 | 0 | 0 | 0 | 0.0063482 | 0 | 0.004651 | 0 | 0 | 0 | 0 | 0 | 0 | 0 | 0 | 0 | 0 | 0 | 0 | 0 | 0 | 0 | 0 | 1 | 0 | 0
Al0.9268Cu0.0471Li0.017Mg0.0078Zr0.0013 | Solutionised + Cold Worked + Naturally aged | 16.2953 | 537.7405 | 410.7648 | 0 | 0.92683 | 0 | 0 | 0 | 0 | 0 | 0 | 0.047095 | 0 | 0 | 0 | 0 | 0.016975 | 0.0078397 | 0 | 0 | 0 | 0 | 0 | 0 | 0 | 0 | 0 | 0.0012596 | 0 | 0 | 0 | 0 | 0 | 0 | 1 | 0 | 0 | 0
Al0.9992Fe0.0006Ti0.0001 | No Processing | 43.148 | 80.4798 | 32.3619 | 0 | 0.99924 | 0 | 0 | 0 | 0 | 0 | 0 | 0 | 0 | 0 | 0.00063378 | 0 | 0 | 0 | 0 | 0 | 0 | 0 | 0 | 0 | 0.00012268 | 0 | 0 | 0 | 0 | 0 | 1 | 0 | 0 | 0 | 0 | 0 | 0 | 0
Al0.853Cr0.002Cu0.0149Mg0.0309Zn0.0979Zr0.0012 | Solutionised + Artificially over aged | 11.435 | 761.9916 | 721.3742 | 0 | 0.85303 | 0 | 0 | 0 | 0 | 0 | 0.0020159 | 0.014894 | 0 | 0 | 0 | 0 | 0 | 0.030913 | 0 | 0 | 0 | 0 | 0 | 0 | 0 | 0 | 0.097917 | 0.0012344 | 0 | 0 | 0 | 0 | 0 | 1 | 0 | 0 | 0 | 0
Ag0.0046Al0.9647Cr0.0019Cu0.0232Fe0.0038Mn0.0018 | Solutionised + Naturally aged | 23.995 | 363.4726 | 189.9148 | 0.0046407 | 0.96469 | 0 | 0 | 0 | 0 | 0 | 0.001894 | 0.023234 | 0 | 0 | 0.0037555 | 0 | 0 | 0 | 0.001783 | 0 | 0 | 0 | 0 | 0 | 0 | 0 | 0 | 0 | 0 | 0 | 0 | 0 | 0 | 0 | 0 | 1 | 0 | 0
Al0.9975Cr0.0013Fe0.0006Ti0.0006 | No Processing | 40.9575 | 84.8717 | 33.6252 | 0 | 0.99753 | 0 | 0 | 0 | 0 | 0 | 0.0012779 | 0 | 0 | 0 | 0.00063471 | 0 | 0 | 0 | 0 | 0 | 0 | 0 | 0 | 0 | 0.00055892 | 0 | 0 | 0 | 0 | 0 | 1 | 0 | 0 | 0 | 0 | 0 | 0 | 0
Al0.9336Cu0.0589Fe0.0028Mn0.0041Ti0.0007 | Naturally aged | 23.3885 | 389.9649 | 267.3693 | 0 | 0.93362 | 0 | 0 | 0 | 0 | 0 | 0 | 0.058856 | 0 | 0 | 0.0028124 | 0 | 0 | 0 | 0.0040531 | 0 | 0 | 0 | 0 | 0 | 0.00065936 | 0 | 0 | 0 | 0 | 1 | 0 | 0 | 0 | 0 | 0 | 0 | 0 | 0
Al0.96Cu0.0326Mg0.0037Mn0.0037 | Solutionised + Naturally aged | 23.8685 | 364.7041 | 216.7407 | 0 | 0.96 | 0 | 0 | 0 | 0 | 0 | 0 | 0.032648 | 0 | 0 | 0 | 0 | 0 | 0.0036577 | 0.0036891 | 0 | 0 | 0 | 0 | 0 | 0 | 0 | 0 | 0 | 0 | 0 | 0 | 0 | 0 | 0 | 0 | 1 | 0 | 0
Al0.9976Cr0.0001Fe0.0009Ti0.0013 | No Processing | 40.9575 | 84.8717 | 33.079 | 0 | 0.99761 | 0 | 0 | 0 | 0 | 0 | 0.00014228 | 0 | 0 | 0 | 0.00091126 | 0 | 0 | 0 | 0 | 0 | 0 | 0 | 0 | 0 | 0.0013361 | 0 | 0 | 0 | 0 | 0 | 1 | 0 | 0 | 0 | 0 | 0 | 0 | 0
Al0.9753Fe0.0061Ni0.0186 | No Processing | 29.3395 | 170.1063 | 62.5523 | 0 | 0.97532 | 0 | 0 | 0 | 0 | 0 | 0 | 0 | 0 | 0 | 0.0061243 | 0 | 0 | 0 | 0 | 0.018552 | 0 | 0 | 0 | 0 | 0 | 0 | 0 | 0 | 0 | 0 | 1 | 0 | 0 | 0 | 0 | 0 | 0 | 0
Al0.9931Fe0.0046Mn0.0018Ti0.0006 | No Processing | 34.9315 | 98.1562 | 52.7798 | 0 | 0.99307 | 0 | 0 | 0 | 0 | 0 | 0 | 0 | 0 | 0 | 0.0045643 | 0 | 0 | 0 | 0.0018034 | 0 | 0 | 0 | 0 | 0 | 0.00056078 | 0 | 0 | 0 | 0 | 0 | 1 | 0 | 0 | 0 | 0 | 0 | 0 | 0
Al0.9934Fe0.0043Mn0.0013Ti0.001 | No Processing | 35.292 | 94.8888 | 48.2193 | 0 | 0.9934 | 0 | 0 | 0 | 0 | 0 | 0 | 0 | 0 | 0 | 0.0042852 | 0 | 0 | 0 | 0.0012943 | 0 | 0 | 0 | 0 | 0 | 0.0010158 | 0 | 0 | 0 | 0 | 0 | 1 | 0 | 0 | 0 | 0 | 0 | 0 | 0
Al0.9659Cu0.0324Mn0.0017 | Solutionised + Naturally aged | 24.276 | 353.3853 | 198.6876 | 0 | 0.96587 | 0 | 0 | 0 | 0 | 0 | 0 | 0.03241 | 0 | 0 | 0 | 0 | 0 | 0 | 0.0017171 | 0 | 0 | 0 | 0 | 0 | 0 | 0 | 0 | 0 | 0 | 0 | 0 | 0 | 0 | 0 | 0 | 1 | 0 | 0
Al0.9921Fe0.0042Mn0.0036 | No Processing | 34.0725 | 100.9965 | 51.5764 | 0 | 0.99212 | 0 | 0 | 0 | 0 | 0 | 0 | 0 | 0 | 0 | 0.0041674 | 0 | 0 | 0 | 0.0036236 | 0 | 0 | 0 | 0 | 0 | 0 | 0 | 0 | 0 | 0 | 0 | 1 | 0 | 0 | 0 | 0 | 0 | 0 | 0
Al0.9442Fe0.0015Mg0.0531Mn0.0003Ti0.0008 | No Processing | 25.661 | 321.7271 | 153.7494 | 0 | 0.94419 | 0 | 0 | 0 | 0 | 0 | 0 | 0 | 0 | 0 | 0.0015425 | 0 | 0 | 0.05314 | 0.0003302 | 0 | 0 | 0 | 0 | 0 | 0.00080208 | 0 | 0 | 0 | 0 | 0 | 1 | 0 | 0 | 0 | 0 | 0 | 0 | 0
Al0.9242Cu0.0264Fe0.0021Mg0.0123Mn0.0011Ti0.0006Zn0.0334 | Naturally aged | 21.4935 | 506.9823 | 346.9914 | 0 | 0.92416 | 0 | 0 | 0 | 0 | 0 | 0 | 0.026389 | 0 | 0 | 0.0020787 | 0 | 0 | 0.012289 | 0.0010655 | 0 | 0 | 0 | 0 | 0 | 0.00059528 | 0 | 0.033418 | 0 | 0 | 1 | 0 | 0 | 0 | 0 | 0 | 0 | 0 | 0
Al0.9473Mg0.0506Mn0.002 | No Processing | 27.291 | 311.1838 | 156.0338 | 0 | 0.94733 | 0 | 0 | 0 | 0 | 0 | 0 | 0 | 0 | 0 | 0 | 0 | 0 | 0.050644 | 0.0020238 | 0 | 0 | 0 | 0 | 0 | 0 | 0 | 0 | 0 | 0 | 0 | 1 | 0 | 0 | 0 | 0 | 0 | 0 | 0
Al0.999Fe0.0004Ti0.0006 | No Processing | 42.137 | 83.1393 | 29.1453 | 0 | 0.99899 | 0 | 0 | 0 | 0 | 0 | 0 | 0 | 0 | 0 | 0.0004185 | 0 | 0 | 0 | 0 | 0 | 0 | 0 | 0 | 0 | 0.00059628 | 0 | 0 | 0 | 0 | 0 | 1 | 0 | 0 | 0 | 0 | 0 | 0 | 0
Al0.9499Cu0.0081Mg0.0085Zn0.0334 | Solutionised + Naturally aged | 22.6785 | 467.6734 | 289.7305 | 0 | 0.94995 | 0 | 0 | 0 | 0 | 0 | 0 | 0.0081131 | 0 | 0 | 0 | 0 | 0 | 0.0085266 | 0 | 0 | 0 | 0 | 0 | 0 | 0 | 0 | 0.033415 | 0 | 0 | 0 | 0 | 0 | 0 | 0 | 0 | 1 | 0 | 0
Al0.9165Cu0.0283Fe0.0025Mg0.0124Mn0.0012Ti0.0007Zn0.0385 | Naturally aged | 21.7625 | 500.4473 | 308.5096 | 0 | 0.91653 | 0 | 0 | 0 | 0 | 0 | 0 | 0.028252 | 0 | 0 | 0.0025048 | 0 | 0 | 0.012361 | 0.0011641 | 0 | 0 | 0 | 0 | 0 | 0.00070067 | 0 | 0.038489 | 0 | 0 | 1 | 0 | 0 | 0 | 0 | 0 | 0 | 0 | 0
Al0.9986Er0.0003Fe0.001 | No Processing | 40.2745 | 85.0588 | 31.5808 | 0 | 0.99863 | 0 | 0 | 0 | 0 | 0 | 0 | 0 | 0.0002999 | 0 | 0.0010327 | 0 | 0 | 0 | 0 | 0 | 0 | 0 | 0 | 0 | 0 | 0 | 0 | 0 | 0 | 0 | 1 | 0 | 0 | 0 | 0 | 0 | 0 | 0
Al0.9993Fe0.0007 | No Processing | 42.7325 | 81.4635 | 31.2551 | 0 | 0.99926 | 0 | 0 | 0 | 0 | 0 | 0 | 0 | 0 | 0 | 0.00066299 | 0 | 0 | 0 | 0 | 0 | 0 | 0 | 0 | 0 | 0 | 0 | 0 | 0 | 0 | 0 | 1 | 0 | 0 | 0 | 0 | 0 | 0 | 0
Al0.9985Fe0.0003Ti0.0012 | No Processing | 41.297 | 84.6888 | 28.1158 | 0 | 0.99848 | 0 | 0 | 0 | 0 | 0 | 0 | 0 | 0 | 0 | 0.00030616 | 0 | 0 | 0 | 0 | 0 | 0 | 0 | 0 | 0 | 0.001209 | 0 | 0 | 0 | 0 | 0 | 1 | 0 | 0 | 0 | 0 | 0 | 0 | 0
Al0.9996Fe0.0004 | No Processing | 45.8215 | 72.1393 | 20.1824 | 0 | 0.99958 | 0 | 0 | 0 | 0 | 0 | 0 | 0 | 0 | 0 | 0.00042334 | 0 | 0 | 0 | 0 | 0 | 0 | 0 | 0 | 0 | 0 | 0 | 0 | 0 | 0 | 0 | 1 | 0 | 0 | 0 | 0 | 0 | 0 | 0
Al0.9889Cu0.0111 | No Processing | 30.58 | 159.0315 | 44.6255 | 0 | 0.98894 | 0 | 0 | 0 | 0 | 0 | 0 | 0.011065 | 0 | 0 | 0 | 0 | 0 | 0 | 0 | 0 | 0 | 0 | 0 | 0 | 0 | 0 | 0 | 0 | 0 | 0 | 1 | 0 | 0 | 0 | 0 | 0 | 0 | 0
Al0.9996Fe0.0004 | No Processing | 45.8215 | 72.1393 | 20.1824 | 0 | 0.99957 | 0 | 0 | 0 | 0 | 0 | 0 | 0 | 0 | 0 | 0.00043378 | 0 | 0 | 0 | 0 | 0 | 0 | 0 | 0 | 0 | 0 | 0 | 0 | 0 | 0 | 0 | 1 | 0 | 0 | 0 | 0 | 0 | 0 | 0
Al0.9748Co0.002Li0.0232 | No Processing | 28.0925 | 203.7869 | 79.162 | 0 | 0.97479 | 0 | 0 | 0 | 0 | 0.0019776 | 0 | 0 | 0 | 0 | 0 | 0 | 0.023231 | 0 | 0 | 0 | 0 | 0 | 0 | 0 | 0 | 0 | 0 | 0 | 0 | 0 | 1 | 0 | 0 | 0 | 0 | 0 | 0 | 0
Al0.9244Cu0.0242Fe0.0015Mg0.0143Mn0.002Ti0.0006Zn0.0327Zr0.0003 | Naturally aged | 21.663 | 505.0621 | 363.2647 | 0 | 0.92443 | 0 | 0 | 0 | 0 | 0 | 0 | 0.024165 | 0 | 0 | 0.001549 | 0 | 0 | 0.014302 | 0.0019563 | 0 | 0 | 0 | 0 | 0 | 0.00055323 | 0 | 0.032741 | 0.00030002 | 0 | 1 | 0 | 0 | 0 | 0 | 0 | 0 | 0 | 0
Al0.8526Cr0.0159Cu0.0172Mg0.0162Zn0.0981 | Solutionised + Naturally aged | 18.355 | 646.5572 | 701.9399 | 0 | 0.8526 | 0 | 0 | 0 | 0 | 0 | 0.015912 | 0.017213 | 0 | 0 | 0 | 0 | 0 | 0.016198 | 0 | 0 | 0 | 0 | 0 | 0 | 0 | 0 | 0.098082 | 0 | 0 | 0 | 0 | 0 | 0 | 0 | 0 | 1 | 0 | 0
Al0.9977Fe0.0014Ni0.0009 | No Processing | 40.0545 | 85.1183 | 34.6972 | 0 | 0.9977 | 0 | 0 | 0 | 0 | 0 | 0 | 0 | 0 | 0 | 0.0013938 | 0 | 0 | 0 | 0 | 0.0009061 | 0 | 0 | 0 | 0 | 0 | 0 | 0 | 0 | 0 | 0 | 1 | 0 | 0 | 0 | 0 | 0 | 0 | 0
Al0.9997Fe0.0003 | No Processing | 45.8215 | 72.1393 | 18.5306 | 0 | 0.99968 | 0 | 0 | 0 | 0 | 0 | 0 | 0 | 0 | 0 | 0.00031519 | 0 | 0 | 0 | 0 | 0 | 0 | 0 | 0 | 0 | 0 | 0 | 0 | 0 | 0 | 0 | 1 | 0 | 0 | 0 | 0 | 0 | 0 | 0
Al0.9962Fe0.0004Mn0.0034 | No Processing | 37.9485 | 92.9462 | 45.4727 | 0 | 0.99625 | 0 | 0 | 0 | 0 | 0 | 0 | 0 | 0 | 0 | 0.00039026 | 0 | 0 | 0 | 0.0033602 | 0 | 0 | 0 | 0 | 0 | 0 | 0 | 0 | 0 | 0 | 0 | 1 | 0 | 0 | 0 | 0 | 0 | 0 | 0
Al0.9996Fe0.0004 | No Processing | 45.8215 | 72.1393 | 20.1824 | 0 | 0.99957 | 0 | 0 | 0 | 0 | 0 | 0 | 0 | 0 | 0 | 0.00042556 | 0 | 0 | 0 | 0 | 0 | 0 | 0 | 0 | 0 | 0 | 0 | 0 | 0 | 0 | 0 | 1 | 0 | 0 | 0 | 0 | 0 | 0 | 0
Al0.9996Fe0.0004 | No Processing | 45.8215 | 72.1393 | 18.5306 | 0 | 0.99964 | 0 | 0 | 0 | 0 | 0 | 0 | 0 | 0 | 0 | 0.00036203 | 0 | 0 | 0 | 0 | 0 | 0 | 0 | 0 | 0 | 0 | 0 | 0 | 0 | 0 | 0 | 1 | 0 | 0 | 0 | 0 | 0 | 0 | 0
Al0.9996Fe0.0004 | No Processing | 45.8215 | 72.1393 | 18.5306 | 0 | 0.9996 | 0 | 0 | 0 | 0 | 0 | 0 | 0 | 0 | 0 | 0.00039861 | 0 | 0 | 0 | 0 | 0 | 0 | 0 | 0 | 0 | 0 | 0 | 0 | 0 | 0 | 0 | 1 | 0 | 0 | 0 | 0 | 0 | 0 | 0
Al0.9464Fe0.0002Mg0.0521Mn0.0005Sc0.0004Ti0.0004 | No Processing | 26.747 | 313.8908 | 156.4541 | 0 | 0.94636 | 0 | 0 | 0 | 0 | 0 | 0 | 0 | 0 | 0 | 0.00019161 | 0 | 0 | 0.052118 | 0.00053057 | 0 | 0 | 0.00038041 | 0 | 0 | 0.00041994 | 0 | 0 | 0 | 0 | 0 | 1 | 0 | 0 | 0 | 0 | 0 | 0 | 0
Al0.987Cu0.013 | No Processing | 30.03 | 159.8715 | 45.8292 | 0 | 0.98698 | 0 | 0 | 0 | 0 | 0 | 0 | 0.013015 | 0 | 0 | 0 | 0 | 0 | 0 | 0 | 0 | 0 | 0 | 0 | 0 | 0 | 0 | 0 | 0 | 0 | 0 | 1 | 0 | 0 | 0 | 0 | 0 | 0 | 0
Al0.9985Fe0.001Ti0.0005 | No Processing | 41.447 | 84.2577 | 29.7003 | 0 | 0.99853 | 0 | 0 | 0 | 0 | 0 | 0 | 0 | 0 | 0 | 0.00096589 | 0 | 0 | 0 | 0 | 0 | 0 | 0 | 0 | 0 | 0.00050329 | 0 | 0 | 0 | 0 | 0 | 1 | 0 | 0 | 0 | 0 | 0 | 0 | 0
Al0.9293Cu0.0235Fe0.0005Mg0.0126Mn0.0017Ti0.0007Zn0.0315Zr0.0003 | Naturally aged | 21.7015 | 501.1109 | 347.3475 | 0 | 0.92926 | 0 | 0 | 0 | 0 | 0 | 0 | 0.023471 | 0 | 0 | 0.00050457 | 0 | 0 | 0.012562 | 0.0017273 | 0 | 0 | 0 | 0 | 0 | 0.00074407 | 0 | 0.031459 | 0.00026885 | 0 | 1 | 0 | 0 | 0 | 0 | 0 | 0 | 0 | 0
Al0.9902Cu0.0082Fe0.0007Ti0.001 | No Processing | 32.2035 | 139.2846 | 41.1008 | 0 | 0.99018 | 0 | 0 | 0 | 0 | 0 | 0 | 0.0082157 | 0 | 0 | 0.00065533 | 0 | 0 | 0 | 0 | 0 | 0 | 0 | 0 | 0 | 0.0009506 | 0 | 0 | 0 | 0 | 0 | 1 | 0 | 0 | 0 | 0 | 0 | 0 | 0
Al0.9449Fe0.0006Mg0.0528Mn0.001Ti0.0007 | No Processing | 26.632 | 321.2174 | 154.4739 | 0 | 0.94485 | 0 | 0 | 0 | 0 | 0 | 0 | 0 | 0 | 0 | 0.0005927 | 0 | 0 | 0.052838 | 0.0010387 | 0 | 0 | 0 | 0 | 0 | 0.00067867 | 0 | 0 | 0 | 0 | 0 | 1 | 0 | 0 | 0 | 0 | 0 | 0 | 0
Al0.9925Fe0.0036Mn0.0033Ti0.0005 | No Processing | 34.8615 | 100.0522 | 53.2556 | 0 | 0.99245 | 0 | 0 | 0 | 0 | 0 | 0 | 0 | 0 | 0 | 0.0036472 | 0 | 0 | 0 | 0.0033494 | 0 | 0 | 0 | 0 | 0 | 0.00054989 | 0 | 0 | 0 | 0 | 0 | 1 | 0 | 0 | 0 | 0 | 0 | 0 | 0
Al0.9977Er0.0018Fe0.0005 | No Processing | 39.963 | 85.3302 | 34.6972 | 0 | 0.99765 | 0 | 0 | 0 | 0 | 0 | 0 | 0 | 0.001825 | 0 | 0.00052381 | 0 | 0 | 0 | 0 | 0 | 0 | 0 | 0 | 0 | 0 | 0 | 0 | 0 | 0 | 0 | 1 | 0 | 0 | 0 | 0 | 0 | 0 | 0
Al0.9971Fe0.0009Mn0.002 | No Processing | 38.4165 | 90.9052 | 46.2451 | 0 | 0.99712 | 0 | 0 | 0 | 0 | 0 | 0 | 0 | 0 | 0 | 0.00089667 | 0 | 0 | 0 | 0.0019855 | 0 | 0 | 0 | 0 | 0 | 0 | 0 | 0 | 0 | 0 | 0 | 1 | 0 | 0 | 0 | 0 | 0 | 0 | 0
Al0.9927Fe0.0044Mn0.0024Ti0.0005 | No Processing | 34.8825 | 97.8407 | 53.8919 | 0 | 0.99266 | 0 | 0 | 0 | 0 | 0 | 0 | 0 | 0 | 0 | 0.0044442 | 0 | 0 | 0 | 0.0024029 | 0 | 0 | 0 | 0 | 0 | 0.00049356 | 0 | 0 | 0 | 0 | 0 | 1 | 0 | 0 | 0 | 0 | 0 | 0 | 0
Al0.9995Fe0.0004 | No Processing | 45.8215 | 72.1393 | 20.1824 | 0 | 0.9995 | 0 | 0 | 0 | 0 | 0 | 0 | 0 | 0 | 0 | 0.00042354 | 0 | 0 | 0 | 0 | 0 | 0 | 0 | 0 | 0 | 0 | 0 | 0 | 0 | 0 | 0 | 1 | 0 | 0 | 0 | 0 | 0 | 0 | 0
Al0.9995Fe0.0005 | No Processing | 45.8215 | 72.1393 | 20.1824 | 0 | 0.99954 | 0 | 0 | 0 | 0 | 0 | 0 | 0 | 0 | 0 | 0.00045885 | 0 | 0 | 0 | 0 | 0 | 0 | 0 | 0 | 0 | 0 | 0 | 0 | 0 | 0 | 0 | 1 | 0 | 0 | 0 | 0 | 0 | 0 | 0
Al0.9933Cu0.0067 | No Processing | 33.1705 | 138.1828 | 41.5856 | 0 | 0.99331 | 0 | 0 | 0 | 0 | 0 | 0 | 0.0066941 | 0 | 0 | 0 | 0 | 0 | 0 | 0 | 0 | 0 | 0 | 0 | 0 | 0 | 0 | 0 | 0 | 0 | 0 | 1 | 0 | 0 | 0 | 0 | 0 | 0 | 0
Al0.9995Fe0.0004 | No Processing | 45.8215 | 72.1393 | 20.1824 | 0 | 0.99953 | 0 | 0 | 0 | 0 | 0 | 0 | 0 | 0 | 0 | 0.00043574 | 0 | 0 | 0 | 0 | 0 | 0 | 0 | 0 | 0 | 0 | 0 | 0 | 0 | 0 | 0 | 1 | 0 | 0 | 0 | 0 | 0 | 0 | 0
Al0.976Co0.0002Fe0.0013Li0.022Ti0.0005 | No Processing | 28.115 | 195.9294 | 75.2273 | 0 | 0.97602 | 0 | 0 | 0 | 0 | 0.00024581 | 0 | 0 | 0 | 0 | 0.0012528 | 0 | 0.021952 | 0 | 0 | 0 | 0 | 0 | 0 | 0 | 0.00052622 | 0 | 0 | 0 | 0 | 0 | 1 | 0 | 0 | 0 | 0 | 0 | 0 | 0
Al0.9364Cu0.0517Fe0.0044Mg0.0033Mn0.0036Ti0.0006 | Naturally aged | 23.095 | 418.8683 | 312.483 | 0 | 0.93636 | 0 | 0 | 0 | 0 | 0 | 0 | 0.051739 | 0 | 0 | 0.0044373 | 0 | 0 | 0.0032796 | 0.0036177 | 0 | 0 | 0 | 0 | 0 | 0.00056437 | 0 | 0 | 0 | 0 | 1 | 0 | 0 | 0 | 0 | 0 | 0 | 0 | 0
Al0.9442Mg0.0489Mn0.0017Sc0.0052 | No Processing | 24.561 | 376.1988 | 215.2669 | 0 | 0.94419 | 0 | 0 | 0 | 0 | 0 | 0 | 0 | 0 | 0 | 0 | 0 | 0 | 0.048865 | 0.0017235 | 0 | 0 | 0.0052205 | 0 | 0 | 0 | 0 | 0 | 0 | 0 | 0 | 1 | 0 | 0 | 0 | 0 | 0 | 0 | 0
Al0.9995Fe0.0003Ti0.0002 | No Processing | 46.386 | 71.2103 | 19.5271 | 0 | 0.99952 | 0 | 0 | 0 | 0 | 0 | 0 | 0 | 0 | 0 | 0.0003092 | 0 | 0 | 0 | 0 | 0 | 0 | 0 | 0 | 0 | 0.00016646 | 0 | 0 | 0 | 0 | 0 | 1 | 0 | 0 | 0 | 0 | 0 | 0 | 0
Al0.9992Fe0.0001Ti0.0006 | No Processing | 44.047 | 80.2375 | 27.4453 | 0 | 0.99924 | 0 | 0 | 0 | 0 | 0 | 0 | 0 | 0 | 0 | 0.00012756 | 0 | 0 | 0 | 0 | 0 | 0 | 0 | 0 | 0 | 0.00063646 | 0 | 0 | 0 | 0 | 0 | 1 | 0 | 0 | 0 | 0 | 0 | 0 | 0
Al0.9995Fe0.0005 | No Processing | 45.8215 | 72.1393 | 20.1824 | 0 | 0.99953 | 0 | 0 | 0 | 0 | 0 | 0 | 0 | 0 | 0 | 0.00047302 | 0 | 0 | 0 | 0 | 0 | 0 | 0 | 0 | 0 | 0 | 0 | 0 | 0 | 0 | 0 | 1 | 0 | 0 | 0 | 0 | 0 | 0 | 0
Al0.9936Fe0.0031Mn0.0025Ti0.0008 | No Processing | 35.0615 | 96.6104 | 55.385 | 0 | 0.99363 | 0 | 0 | 0 | 0 | 0 | 0 | 0 | 0 | 0 | 0.0030617 | 0 | 0 | 0 | 0.0025185 | 0 | 0 | 0 | 0 | 0 | 0.00079079 | 0 | 0 | 0 | 0 | 0 | 1 | 0 | 0 | 0 | 0 | 0 | 0 | 0
Al0.9765Co0.0019Fe0.0016Li0.02 | No Processing | 28.849 | 179.6162 | 75.8258 | 0 | 0.97649 | 0 | 0 | 0 | 0 | 0.0018602 | 0 | 0 | 0 | 0 | 0.0016145 | 0 | 0.02004 | 0 | 0 | 0 | 0 | 0 | 0 | 0 | 0 | 0 | 0 | 0 | 0 | 0 | 1 | 0 | 0 | 0 | 0 | 0 | 0 | 0
Al0.9415Mg0.0536Mn0.0017Sc0.0032 | No Processing | 25.175 | 354.6293 | 209.1806 | 0 | 0.94152 | 0 | 0 | 0 | 0 | 0 | 0 | 0 | 0 | 0 | 0 | 0 | 0 | 0.05358 | 0.0017356 | 0 | 0 | 0.003165 | 0 | 0 | 0 | 0 | 0 | 0 | 0 | 0 | 1 | 0 | 0 | 0 | 0 | 0 | 0 | 0
Al0.9495Mg0.0493Mn0.0011 | No Processing | 27.732 | 306.2122 | 152.7869 | 0 | 0.94954 | 0 | 0 | 0 | 0 | 0 | 0 | 0 | 0 | 0 | 0 | 0 | 0 | 0.049308 | 0.0011241 | 0 | 0 | 0 | 0 | 0 | 0 | 0 | 0 | 0 | 0 | 0 | 1 | 0 | 0 | 0 | 0 | 0 | 0 | 0
Al0.9996Fe0.0004 | No Processing | 45.8215 | 72.1393 | 20.1824 | 0 | 0.99956 | 0 | 0 | 0 | 0 | 0 | 0 | 0 | 0 | 0 | 0.00044011 | 0 | 0 | 0 | 0 | 0 | 0 | 0 | 0 | 0 | 0 | 0 | 0 | 0 | 0 | 0 | 1 | 0 | 0 | 0 | 0 | 0 | 0 | 0
Al0.9928Fe0.0014Mn0.0048Ti0.001 | No Processing | 34.6145 | 100.8933 | 68.0566 | 0 | 0.99282 | 0 | 0 | 0 | 0 | 0 | 0 | 0 | 0 | 0 | 0.0014027 | 0 | 0 | 0 | 0.0047561 | 0 | 0 | 0 | 0 | 0 | 0.0010221 | 0 | 0 | 0 | 0 | 0 | 1 | 0 | 0 | 0 | 0 | 0 | 0 | 0
Al0.9761Co0.002Fe0.0001Li0.0217 | No Processing | 28.8285 | 193.7731 | 75.0055 | 0 | 0.97614 | 0 | 0 | 0 | 0 | 0.002048 | 0 | 0 | 0 | 0 | 0.00012628 | 0 | 0.021687 | 0 | 0 | 0 | 0 | 0 | 0 | 0 | 0 | 0 | 0 | 0 | 0 | 0 | 1 | 0 | 0 | 0 | 0 | 0 | 0 | 0
Al0.9821Cu0.0124Li0.0055 | No Processing | 29.4005 | 161.892 | 48.836 | 0 | 0.98212 | 0 | 0 | 0 | 0 | 0 | 0 | 0.012354 | 0 | 0 | 0 | 0 | 0.0055255 | 0 | 0 | 0 | 0 | 0 | 0 | 0 | 0 | 0 | 0 | 0 | 0 | 0 | 1 | 0 | 0 | 0 | 0 | 0 | 0 | 0
Al0.9975Fe0.0013Ni0.0012 | No Processing | 39.7845 | 85.9473 | 34.4127 | 0 | 0.99747 | 0 | 0 | 0 | 0 | 0 | 0 | 0 | 0 | 0 | 0.0012994 | 0 | 0 | 0 | 0 | 0.0012343 | 0 | 0 | 0 | 0 | 0 | 0 | 0 | 0 | 0 | 0 | 1 | 0 | 0 | 0 | 0 | 0 | 0 | 0
Al0.9985Fe0.0004Ti0.0011 | No Processing | 41.297 | 84.6888 | 28.1158 | 0 | 0.9985 | 0 | 0 | 0 | 0 | 0 | 0 | 0 | 0 | 0 | 0.00037319 | 0 | 0 | 0 | 0 | 0 | 0 | 0 | 0 | 0 | 0.0011314 | 0 | 0 | 0 | 0 | 0 | 1 | 0 | 0 | 0 | 0 | 0 | 0 | 0
Al0.8374Cr0.0073Cu0.0136Mg0.0194Zn0.1215Zr0.0008 | Solutionised + Naturally aged | 17.573 | 767.4195 | 738.83 | 0 | 0.83739 | 0 | 0 | 0 | 0 | 0 | 0.0073088 | 0.01358 | 0 | 0 | 0 | 0 | 0 | 0.019443 | 0 | 0 | 0 | 0 | 0 | 0 | 0 | 0 | 0.12148 | 0.00079464 | 0 | 0 | 0 | 0 | 0 | 0 | 0 | 1 | 0 | 0
Al0.9796Co0.0005Fe0.0013Li0.0187 | No Processing | 29.339 | 175.6246 | 63.5621 | 0 | 0.97957 | 0 | 0 | 0 | 0 | 0.00045344 | 0 | 0 | 0 | 0 | 0.0013182 | 0 | 0.018657 | 0 | 0 | 0 | 0 | 0 | 0 | 0 | 0 | 0 | 0 | 0 | 0 | 0 | 1 | 0 | 0 | 0 | 0 | 0 | 0 | 0
Al0.9257Cu0.0286Fe0.0025Mg0.0099Mn0.001Ti0.0006Zn0.0317 | Naturally aged | 21.7775 | 493.0271 | 342.8338 | 0 | 0.9257 | 0 | 0 | 0 | 0 | 0 | 0 | 0.028582 | 0 | 0 | 0.0025469 | 0 | 0 | 0.00988 | 0.00095103 | 0 | 0 | 0 | 0 | 0 | 0.00063813 | 0 | 0.031706 | 0 | 0 | 1 | 0 | 0 | 0 | 0 | 0 | 0 | 0 | 0
Al0.9429Mg0.0516Sc0.0055 | No Processing | 24.795 | 372.3497 | 217.1384 | 0 | 0.94292 | 0 | 0 | 0 | 0 | 0 | 0 | 0 | 0 | 0 | 0 | 0 | 0 | 0.051554 | 0 | 0 | 0 | 0.0055293 | 0 | 0 | 0 | 0 | 0 | 0 | 0 | 0 | 1 | 0 | 0 | 0 | 0 | 0 | 0 | 0
Al0.897Cr0.0035Cu0.0087Fe0.0001Mg0.0175Zn0.0731 | Solutionised + Naturally aged | 18.466 | 541.8281 | 499.3101 | 0 | 0.89699 | 0 | 0 | 0 | 0 | 0 | 0.0035032 | 0.008745 | 0 | 0 | 0.00014373 | 0 | 0 | 0.017481 | 0 | 0 | 0 | 0 | 0 | 0 | 0 | 0 | 0.073139 | 0 | 0 | 0 | 0 | 0 | 0 | 0 | 0 | 1 | 0 | 0
Al0.9965Fe0.0004Mn0.0032 | No Processing | 38.0285 | 91.6291 | 45.4727 | 0 | 0.99645 | 0 | 0 | 0 | 0 | 0 | 0 | 0 | 0 | 0 | 0.00036439 | 0 | 0 | 0 | 0.0031822 | 0 | 0 | 0 | 0 | 0 | 0 | 0 | 0 | 0 | 0 | 0 | 1 | 0 | 0 | 0 | 0 | 0 | 0 | 0
Al0.9994Er0.0002Fe0.0004 | No Processing | 45.8215 | 72.1393 | 18.5306 | 0 | 0.99937 | 0 | 0 | 0 | 0 | 0 | 0 | 0 | 0.00018005 | 0 | 0.0003765 | 0 | 0 | 0 | 0 | 0 | 0 | 0 | 0 | 0 | 0 | 0 | 0 | 0 | 0 | 0 | 1 | 0 | 0 | 0 | 0 | 0 | 0 | 0
Al0.9374Mg0.0524Sc0.0102 | No Processing | 24.325 | 386.8502 | 216.5532 | 0 | 0.93738 | 0 | 0 | 0 | 0 | 0 | 0 | 0 | 0 | 0 | 0 | 0 | 0 | 0.052411 | 0 | 0 | 0 | 0.01021 | 0 | 0 | 0 | 0 | 0 | 0 | 0 | 0 | 1 | 0 | 0 | 0 | 0 | 0 | 0 | 0
Al0.8622Cr0.0087Cu0.0216Fe0.001Mg0.0156Zn0.0905Zr0.0003 | Solutionised + Naturally aged | 17.9795 | 654.1666 | 664.2149 | 0 | 0.86222 | 0 | 0 | 0 | 0 | 0 | 0.0087202 | 0.021641 | 0 | 0 | 0.00096454 | 0 | 0 | 0.015621 | 0 | 0 | 0 | 0 | 0 | 0 | 0 | 0 | 0.090514 | 0.000322 | 0 | 0 | 0 | 0 | 0 | 0 | 0 | 1 | 0 | 0
Al0.9996Fe0.0004 | No Processing | 45.8215 | 72.1393 | 18.5306 | 0 | 0.99961 | 0 | 0 | 0 | 0 | 0 | 0 | 0 | 0 | 0 | 0.0003933 | 0 | 0 | 0 | 0 | 0 | 0 | 0 | 0 | 0 | 0 | 0 | 0 | 0 | 0 | 0 | 1 | 0 | 0 | 0 | 0 | 0 | 0 | 0
Al0.8463Cr0.0026Cu0.0215Mg0.0213Mn0.0002Zn0.1071Zr0.0011 | Solutionised + Naturally aged | 17.699 | 758.6506 | 704.7557 | 0 | 0.84627 | 0 | 0 | 0 | 0 | 0 | 0.0025533 | 0.021502 | 0 | 0 | 0 | 0 | 0 | 0.021269 | 0.0001622 | 0 | 0 | 0 | 0 | 0 | 0 | 0 | 0.10714 | 0.0011062 | 0 | 0 | 0 | 0 | 0 | 0 | 0 | 1 | 0 | 0
Al0.9497Cu0.0131Mg0.0076Zn0.0295 | Solutionised + Naturally aged | 23.029 | 465.7394 | 298.5966 | 0 | 0.94968 | 0 | 0 | 0 | 0 | 0 | 0 | 0.013141 | 0 | 0 | 0 | 0 | 0 | 0.00764 | 0 | 0 | 0 | 0 | 0 | 0 | 0 | 0 | 0.029539 | 0 | 0 | 0 | 0 | 0 | 0 | 0 | 0 | 1 | 0 | 0
Al0.9698Cu0.024Mg0.0029Mn0.0033 | Solutionised + Naturally aged | 25.238 | 328.8394 | 184.8533 | 0 | 0.96984 | 0 | 0 | 0 | 0 | 0 | 0 | 0.023998 | 0 | 0 | 0 | 0 | 0 | 0.0028551 | 0.0033069 | 0 | 0 | 0 | 0 | 0 | 0 | 0 | 0 | 0 | 0 | 0 | 0 | 0 | 0 | 0 | 0 | 1 | 0 | 0
Al0.9332Cu0.0549Fe0.0048Mg0.0024Mn0.0042Ti0.0006 | Naturally aged | 23.644 | 405.9852 | 301.955 | 0 | 0.93317 | 0 | 0 | 0 | 0 | 0 | 0 | 0.054884 | 0 | 0 | 0.0048289 | 0 | 0 | 0.00239 | 0.0041642 | 0 | 0 | 0 | 0 | 0 | 0.00056397 | 0 | 0 | 0 | 0 | 1 | 0 | 0 | 0 | 0 | 0 | 0 | 0 | 0
Al0.998Fe0.0005Mn0.0015 | No Processing | 39.3855 | 87.8712 | 41.8769 | 0 | 0.99797 | 0 | 0 | 0 | 0 | 0 | 0 | 0 | 0 | 0 | 0.00050668 | 0 | 0 | 0 | 0.0015282 | 0 | 0 | 0 | 0 | 0 | 0 | 0 | 0 | 0 | 0 | 0 | 1 | 0 | 0 | 0 | 0 | 0 | 0 | 0
Al0.8568Cu0.0125Mg0.0256Mn0.0007Zn0.1013Zr0.0031 | Solutionised + Naturally aged | 16.9722 | 779.64 | 716.95 | 0 | 0.85685 | 0 | 0 | 0 | 0 | 0 | 0 | 0.012502 | 0 | 0 | 0 | 0 | 0 | 0.025565 | 0.00072337 | 0 | 0 | 0 | 0 | 0 | 0 | 0 | 0.1013 | 0.0030594 | 0 | 0 | 0 | 0 | 0 | 0 | 0 | 1 | 0 | 0
Al0.9991Fe0.0003Ti0.0006 | No Processing | 42.137 | 83.1393 | 27.79 | 0 | 0.99908 | 0 | 0 | 0 | 0 | 0 | 0 | 0 | 0 | 0 | 0.00031666 | 0 | 0 | 0 | 0 | 0 | 0 | 0 | 0 | 0 | 0.00060274 | 0 | 0 | 0 | 0 | 0 | 1 | 0 | 0 | 0 | 0 | 0 | 0 | 0
Al0.9992Fe0.0008 | No Processing | 42.7325 | 81.4635 | 31.2551 | 0 | 0.99923 | 0 | 0 | 0 | 0 | 0 | 0 | 0 | 0 | 0 | 0.00076733 | 0 | 0 | 0 | 0 | 0 | 0 | 0 | 0 | 0 | 0 | 0 | 0 | 0 | 0 | 0 | 1 | 0 | 0 | 0 | 0 | 0 | 0 | 0
Al0.9879Cu0.0106Fe0.0006Ti0.0009 | No Processing | 31.9435 | 156.2194 | 45.641 | 0 | 0.9879 | 0 | 0 | 0 | 0 | 0 | 0 | 0.010623 | 0 | 0 | 0.00061732 | 0 | 0 | 0 | 0 | 0 | 0 | 0 | 0 | 0 | 0.00086472 | 0 | 0 | 0 | 0 | 0 | 1 | 0 | 0 | 0 | 0 | 0 | 0 | 0
Al0.9927Cd0.0008Cu0.0065 | No Processing | 33.1705 | 138.1828 | 41.5856 | 0 | 0.99273 | 0 | 0 | 0 | 0.00075805 | 0 | 0 | 0.0065146 | 0 | 0 | 0 | 0 | 0 | 0 | 0 | 0 | 0 | 0 | 0 | 0 | 0 | 0 | 0 | 0 | 0 | 0 | 1 | 0 | 0 | 0 | 0 | 0 | 0 | 0
Al0.9995Fe0.0001Ti0.0003 | No Processing | 46.536 | 70.0524 | 19.0066 | 0 | 0.99954 | 0 | 0 | 0 | 0 | 0 | 0 | 0 | 0 | 0 | 0.00014674 | 0 | 0 | 0 | 0 | 0 | 0 | 0 | 0 | 0 | 0.0003158 | 0 | 0 | 0 | 0 | 0 | 1 | 0 | 0 | 0 | 0 | 0 | 0 | 0
Al0.9976Fe0.0012Ti0.0012 | No Processing | 40.9295 | 84.8717 | 33.079 | 0 | 0.99762 | 0 | 0 | 0 | 0 | 0 | 0 | 0 | 0 | 0 | 0.0012003 | 0 | 0 | 0 | 0 | 0 | 0 | 0 | 0 | 0 | 0.0011839 | 0 | 0 | 0 | 0 | 0 | 1 | 0 | 0 | 0 | 0 | 0 | 0 | 0
Al0.9996Fe0.0003 | No Processing | 45.8215 | 72.1393 | 18.5306 | 0 | 0.99963 | 0 | 0 | 0 | 0 | 0 | 0 | 0 | 0 | 0 | 0.00034967 | 0 | 0 | 0 | 0 | 0 | 0 | 0 | 0 | 0 | 0 | 0 | 0 | 0 | 0 | 0 | 1 | 0 | 0 | 0 | 0 | 0 | 0 | 0
Al0.9974Fe0.0011Ni0.0015 | No Processing | 39.7845 | 85.9473 | 34.4127 | 0 | 0.9974 | 0 | 0 | 0 | 0 | 0 | 0 | 0 | 0 | 0 | 0.0011316 | 0 | 0 | 0 | 0 | 0.0014643 | 0 | 0 | 0 | 0 | 0 | 0 | 0 | 0 | 0 | 0 | 1 | 0 | 0 | 0 | 0 | 0 | 0 | 0
Al0.9926Fe0.0035Mn0.0006Ni0.0027Ti0.0006 | No Processing | 35.342 | 93.1786 | 43.0224 | 0 | 0.9926 | 0 | 0 | 0 | 0 | 0 | 0 | 0 | 0 | 0 | 0.0034519 | 0 | 0 | 0 | 0.00063901 | 0.0026978 | 0 | 0 | 0 | 0 | 0.0006071 | 0 | 0 | 0 | 0 | 0 | 1 | 0 | 0 | 0 | 0 | 0 | 0 | 0
Al0.8649Cr0.0071Cu0.0174Fe0.0005Mg0.0161Mn0.0005Zn0.0929Zr0.0006 | Solutionised + Naturally aged | 17.958 | 655.6171 | 669.9049 | 0 | 0.86486 | 0 | 0 | 0 | 0 | 0 | 0.0071039 | 0.017436 | 0 | 0 | 0.00053395 | 0 | 0 | 0.016108 | 0.00048871 | 0 | 0 | 0 | 0 | 0 | 0 | 0 | 0.092877 | 0.00059297 | 0 | 0 | 0 | 0 | 0 | 0 | 0 | 1 | 0 | 0
Al0.9484Mg0.0505Mn0.0009Sc0.0003 | No Processing | 27.652 | 309.9006 | 153.9501 | 0 | 0.94842 | 0 | 0 | 0 | 0 | 0 | 0 | 0 | 0 | 0 | 0 | 0 | 0 | 0.050456 | 0.00085215 | 0 | 0 | 0.0002717 | 0 | 0 | 0 | 0 | 0 | 0 | 0 | 0 | 1 | 0 | 0 | 0 | 0 | 0 | 0 | 0
Al0.9976Fe0.0004Ni0.0019 | No Processing | 39.693 | 86.6123 | 34.4043 | 0 | 0.99764 | 0 | 0 | 0 | 0 | 0 | 0 | 0 | 0 | 0 | 0.00044937 | 0 | 0 | 0 | 0 | 0.0019075 | 0 | 0 | 0 | 0 | 0 | 0 | 0 | 0 | 0 | 0 | 1 | 0 | 0 | 0 | 0 | 0 | 0 | 0
Al0.9995Fe0.0005 | No Processing | 45.8215 | 72.1393 | 20.1824 | 0 | 0.99955 | 0 | 0 | 0 | 0 | 0 | 0 | 0 | 0 | 0 | 0.00045488 | 0 | 0 | 0 | 0 | 0 | 0 | 0 | 0 | 0 | 0 | 0 | 0 | 0 | 0 | 0 | 1 | 0 | 0 | 0 | 0 | 0 | 0 | 0
Al0.8617Cr0.002Cu0.0096Mg0.0223Mn0.0008Zn0.1032Zr0.0004 | Solutionised + Naturally aged | 18.365 | 597.6045 | 690.2706 | 0 | 0.86168 | 0 | 0 | 0 | 0 | 0 | 0.0020083 | 0.0096374 | 0 | 0 | 0 | 0 | 0 | 0.022323 | 0.00076318 | 0 | 0 | 0 | 0 | 0 | 0 | 0 | 0.10315 | 0.00043552 | 0 | 0 | 0 | 0 | 0 | 0 | 0 | 1 | 0 | 0
Al0.9764Co0.0003Cu0.0034Fe0.0025Li0.0174 | No Processing | 29.3225 | 177.9939 | 75.8864 | 0 | 0.97643 | 0 | 0 | 0 | 0 | 0.0003424 | 0 | 0.0033854 | 0 | 0 | 0.0024872 | 0 | 0.017351 | 0 | 0 | 0 | 0 | 0 | 0 | 0 | 0 | 0 | 0 | 0 | 0 | 0 | 1 | 0 | 0 | 0 | 0 | 0 | 0 | 0
Al0.8182Cr0.005Cu0.0148Mg0.0271Zn0.1328Zr0.0022 | Solutionised + Naturally aged | 17.3751 | 778.1737 | 738.4542 | 0 | 0.81817 | 0 | 0 | 0 | 0 | 0 | 0.005039 | 0.014773 | 0 | 0 | 0 | 0 | 0 | 0.027088 | 0 | 0 | 0 | 0 | 0 | 0 | 0 | 0 | 0.13276 | 0.0021756 | 0 | 0 | 0 | 0 | 0 | 0 | 0 | 1 | 0 | 0
Al0.9303Cu0.0588Fe0.0046Mg0.0013Mn0.0044Ti0.0007 | Naturally aged | 23.8125 | 400.4691 | 285.7254 | 0 | 0.93027 | 0 | 0 | 0 | 0 | 0 | 0 | 0.058754 | 0 | 0 | 0.0046302 | 0 | 0 | 0.0012797 | 0.0044025 | 0 | 0 | 0 | 0 | 0 | 0.00066772 | 0 | 0 | 0 | 0 | 1 | 0 | 0 | 0 | 0 | 0 | 0 | 0 | 0
Al0.9922Cd0.0008Cu0.006Li0.001 | No Processing | 32.9705 | 138.381 | 38.6903 | 0 | 0.99223 | 0 | 0 | 0 | 0.00079585 | 0 | 0 | 0.0059601 | 0 | 0 | 0 | 0 | 0.0010113 | 0 | 0 | 0 | 0 | 0 | 0 | 0 | 0 | 0 | 0 | 0 | 0 | 0 | 1 | 0 | 0 | 0 | 0 | 0 | 0 | 0
Al0.9978Cr0.0012Fe0.001 | No Processing | 39.963 | 85.3302 | 35.1296 | 0 | 0.9978 | 0 | 0 | 0 | 0 | 0 | 0.0011558 | 0 | 0 | 0 | 0.00098894 | 0 | 0 | 0 | 0 | 0 | 0 | 0 | 0 | 0 | 0 | 0 | 0 | 0 | 0 | 0 | 1 | 0 | 0 | 0 | 0 | 0 | 0 | 0
Al0.9988Fe0.0004Mg0.0001Ti0.0006 | No Processing | 41.6365 | 83.3943 | 28.0658 | 0 | 0.99884 | 0 | 0 | 0 | 0 | 0 | 0 | 0 | 0 | 0 | 0.00038889 | 0 | 0 | 0.00014763 | 0 | 0 | 0 | 0 | 0 | 0 | 0.00062062 | 0 | 0 | 0 | 0 | 0 | 1 | 0 | 0 | 0 | 0 | 0 | 0 | 0
Al0.9992Fe0.0006Ti0.0002 | No Processing | 43.358 | 80.5532 | 32.5172 | 0 | 0.99924 | 0 | 0 | 0 | 0 | 0 | 0 | 0 | 0 | 0 | 0.00060016 | 0 | 0 | 0 | 0 | 0 | 0 | 0 | 0 | 0 | 0.00015919 | 0 | 0 | 0 | 0 | 0 | 1 | 0 | 0 | 0 | 0 | 0 | 0 | 0
Al0.9994Fe0.0004Ti0.0002 | No Processing | 46.336 | 71.3895 | 19.7014 | 0 | 0.99939 | 0 | 0 | 0 | 0 | 0 | 0 | 0 | 0 | 0 | 0.00037942 | 0 | 0 | 0 | 0 | 0 | 0 | 0 | 0 | 0 | 0.00023546 | 0 | 0 | 0 | 0 | 0 | 1 | 0 | 0 | 0 | 0 | 0 | 0 | 0
Al0.9974Fe0.0015Ni0.001 | No Processing | 39.9445 | 85.8404 | 34.2748 | 0 | 0.99744 | 0 | 0 | 0 | 0 | 0 | 0 | 0 | 0 | 0 | 0.0015223 | 0 | 0 | 0 | 0 | 0.0010397 | 0 | 0 | 0 | 0 | 0 | 0 | 0 | 0 | 0 | 0 | 1 | 0 | 0 | 0 | 0 | 0 | 0 | 0
Al0.9997Fe0.0003 | No Processing | 45.8215 | 72.1393 | 18.5306 | 0 | 0.99968 | 0 | 0 | 0 | 0 | 0 | 0 | 0 | 0 | 0 | 0.00032038 | 0 | 0 | 0 | 0 | 0 | 0 | 0 | 0 | 0 | 0 | 0 | 0 | 0 | 0 | 0 | 1 | 0 | 0 | 0 | 0 | 0 | 0 | 0
Al0.9996Fe0.0004 | No Processing | 45.8215 | 72.1393 | 18.5306 | 0 | 0.9996 | 0 | 0 | 0 | 0 | 0 | 0 | 0 | 0 | 0 | 0.00040157 | 0 | 0 | 0 | 0 | 0 | 0 | 0 | 0 | 0 | 0 | 0 | 0 | 0 | 0 | 0 | 1 | 0 | 0 | 0 | 0 | 0 | 0 | 0
Al0.9994Fe0.0004Ti0.0003 | No Processing | 46.336 | 71.3895 | 19.7014 | 0 | 0.99939 | 0 | 0 | 0 | 0 | 0 | 0 | 0 | 0 | 0 | 0.00036277 | 0 | 0 | 0 | 0 | 0 | 0 | 0 | 0 | 0 | 0.00025016 | 0 | 0 | 0 | 0 | 0 | 1 | 0 | 0 | 0 | 0 | 0 | 0 | 0
Al0.9993Fe0.0005Ti0.0002 | No Processing | 43.308 | 80.7338 | 32.8108 | 0 | 0.99925 | 0 | 0 | 0 | 0 | 0 | 0 | 0 | 0 | 0 | 0.00050849 | 0 | 0 | 0 | 0 | 0 | 0 | 0 | 0 | 0 | 0.00024035 | 0 | 0 | 0 | 0 | 0 | 1 | 0 | 0 | 0 | 0 | 0 | 0 | 0
Al0.9957Fe0.0023Mn0.0013Ti0.0007 | No Processing | 38.613 | 88.5057 | 41.4656 | 0 | 0.99572 | 0 | 0 | 0 | 0 | 0 | 0 | 0 | 0 | 0 | 0.0022914 | 0 | 0 | 0 | 0.0012544 | 0 | 0 | 0 | 0 | 0 | 0.0007389 | 0 | 0 | 0 | 0 | 0 | 1 | 0 | 0 | 0 | 0 | 0 | 0 | 0
Al0.9386Mg0.0538Sc0.0076 | No Processing | 24.545 | 376.9702 | 217.3932 | 0 | 0.93862 | 0 | 0 | 0 | 0 | 0 | 0 | 0 | 0 | 0 | 0 | 0 | 0 | 0.053797 | 0 | 0 | 0 | 0.0075865 | 0 | 0 | 0 | 0 | 0 | 0 | 0 | 0 | 1 | 0 | 0 | 0 | 0 | 0 | 0 | 0
Al0.9826Cu0.0149Fe0.0008Li0.0007Ti0.001 | No Processing | 29.4855 | 160.1333 | 49.3754 | 0 | 0.98261 | 0 | 0 | 0 | 0 | 0 | 0 | 0.014861 | 0 | 0 | 0.00082759 | 0 | 0.00074761 | 0 | 0 | 0 | 0 | 0 | 0 | 0 | 0.0009578 | 0 | 0 | 0 | 0 | 0 | 1 | 0 | 0 | 0 | 0 | 0 | 0 | 0
Al0.9997Fe0.0003 | No Processing | 45.8215 | 72.1393 | 18.5306 | 0 | 0.99967 | 0 | 0 | 0 | 0 | 0 | 0 | 0 | 0 | 0 | 0.00033229 | 0 | 0 | 0 | 0 | 0 | 0 | 0 | 0 | 0 | 0 | 0 | 0 | 0 | 0 | 0 | 1 | 0 | 0 | 0 | 0 | 0 | 0 | 0
Al0.9275Cu0.0603Fe0.0048Mg0.0026Mn0.004Ti0.0007 | Naturally aged | 23.4455 | 409.1633 | 300.8526 | 0 | 0.9275 | 0 | 0 | 0 | 0 | 0 | 0 | 0.06034 | 0 | 0 | 0.004824 | 0 | 0 | 0.0026314 | 0.0040231 | 0 | 0 | 0 | 0 | 0 | 0.00067848 | 0 | 0 | 0 | 0 | 1 | 0 | 0 | 0 | 0 | 0 | 0 | 0 | 0
Al0.8296Cr0.0048Cu0.0123Mg0.0236Zn0.1273Zr0.0024 | Solutionised + Naturally aged | 17.4881 | 777.89 | 736.105 | 0 | 0.8296 | 0 | 0 | 0 | 0 | 0 | 0.0048272 | 0.012291 | 0 | 0 | 0 | 0 | 0 | 0.023585 | 0 | 0 | 0 | 0 | 0 | 0 | 0 | 0 | 0.12731 | 0.0023895 | 0 | 0 | 0 | 0 | 0 | 0 | 0 | 1 | 0 | 0
Al0.9994Fe0.0004Ti0.0002 | No Processing | 46.386 | 71.2103 | 19.384 | 0 | 0.99943 | 0 | 0 | 0 | 0 | 0 | 0 | 0 | 0 | 0 | 0.00037792 | 0 | 0 | 0 | 0 | 0 | 0 | 0 | 0 | 0 | 0.00019603 | 0 | 0 | 0 | 0 | 0 | 1 | 0 | 0 | 0 | 0 | 0 | 0 | 0
Al0.9924Cu0.0062Fe0.0009V0.0005 | No Processing | 34.162 | 138.1628 | 39.8193 | 0 | 0.9924 | 0 | 0 | 0 | 0 | 0 | 0 | 0.0061915 | 0 | 0 | 0.00091966 | 0 | 0 | 0 | 0 | 0 | 0 | 0 | 0 | 0 | 0 | 0.00048602 | 0 | 0 | 0 | 0 | 1 | 0 | 0 | 0 | 0 | 0 | 0 | 0
Al0.9823Cu0.0171Zn0.0006 | No Processing | 29.6405 | 161.0478 | 47.9723 | 0 | 0.9823 | 0 | 0 | 0 | 0 | 0 | 0 | 0.017097 | 0 | 0 | 0 | 0 | 0 | 0 | 0 | 0 | 0 | 0 | 0 | 0 | 0 | 0 | 0.00060357 | 0 | 0 | 0 | 1 | 0 | 0 | 0 | 0 | 0 | 0 | 0
Al0.8482Cu0.0249Mg0.0268Ni0.0075Sc0.0035Zn0.088Zr0.001 | Solutionised + Artificially peak aged | 10.468 | 752.8312 | 696.6075 | 0 | 0.84818 | 0 | 0 | 0 | 0 | 0 | 0 | 0.024939 | 0 | 0 | 0 | 0 | 0 | 0.026809 | 0 | 0.0075473 | 0 | 0.0035435 | 0 | 0 | 0 | 0 | 0.088004 | 0.0009733 | 0 | 0 | 0 | 0 | 1 | 0 | 0 | 0 | 0 | 0
Al0.9424Mg0.0522Sc0.0053 | No Processing | 24.795 | 371.8097 | 216.1384 | 0 | 0.94243 | 0 | 0 | 0 | 0 | 0 | 0 | 0 | 0 | 0 | 0 | 0 | 0 | 0.052244 | 0 | 0 | 0 | 0.0053264 | 0 | 0 | 0 | 0 | 0 | 0 | 0 | 0 | 1 | 0 | 0 | 0 | 0 | 0 | 0 | 0
Al0.9459Mg0.0534Mn0.0007 | No Processing | 28.962 | 316.5116 | 159.4107 | 0 | 0.94592 | 0 | 0 | 0 | 0 | 0 | 0 | 0 | 0 | 0 | 0 | 0 | 0 | 0.053389 | 0.00068586 | 0 | 0 | 0 | 0 | 0 | 0 | 0 | 0 | 0 | 0 | 0 | 1 | 0 | 0 | 0 | 0 | 0 | 0 | 0
Al0.8225Cr0.0037Cu0.0228Fe0.0064Mg0.0112Ni0.0038Si0.0221Zn0.1064Zr0.0011 | Naturally aged | 13.1146 | 739.8892 | 665.5722 | 0 | 0.8225 | 0 | 0 | 0 | 0 | 0 | 0.0037074 | 0.022827 | 0 | 0 | 0.0063814 | 0 | 0 | 0.011206 | 0 | 0.003803 | 0 | 0 | 0.022071 | 0 | 0 | 0 | 0.1064 | 0.0010998 | 0 | 1 | 0 | 0 | 0 | 0 | 0 | 0 | 0 | 0
Al0.931Mg0.0676Mn0.0014 | No Processing | 27.561 | 344.4579 | 163.9133 | 0 | 0.931 | 0 | 0 | 0 | 0 | 0 | 0 | 0 | 0 | 0 | 0 | 0 | 0 | 0.067575 | 0.0014262 | 0 | 0 | 0 | 0 | 0 | 0 | 0 | 0 | 0 | 0 | 0 | 1 | 0 | 0 | 0 | 0 | 0 | 0 | 0
Al0.9995Ti0.0005 | No Processing | 42.7855 | 75.5069 | 19.6858 | 0 | 0.99949 | 0 | 0 | 0 | 0 | 0 | 0 | 0 | 0 | 0 | 0 | 0 | 0 | 0 | 0 | 0 | 0 | 0 | 0 | 0 | 0.00050701 | 0 | 0 | 0 | 0 | 0 | 1 | 0 | 0 | 0 | 0 | 0 | 0 | 0
Al0.9871Cu0.0127Fe0.0002 | No Processing | 30.98 | 159.6883 | 45.1773 | 0 | 0.98709 | 0 | 0 | 0 | 0 | 0 | 0 | 0.012712 | 0 | 0 | 0.00019652 | 0 | 0 | 0 | 0 | 0 | 0 | 0 | 0 | 0 | 0 | 0 | 0 | 0 | 0 | 0 | 1 | 0 | 0 | 0 | 0 | 0 | 0 | 0
Al0.9955Fe0.0012Mn0.0033 | No Processing | 37.4985 | 91.6754 | 47.7369 | 0 | 0.99554 | 0 | 0 | 0 | 0 | 0 | 0 | 0 | 0 | 0 | 0.0012031 | 0 | 0 | 0 | 0.0032527 | 0 | 0 | 0 | 0 | 0 | 0 | 0 | 0 | 0 | 0 | 0 | 1 | 0 | 0 | 0 | 0 | 0 | 0 | 0
Al0.9996Fe0.0004 | No Processing | 45.8215 | 72.1393 | 20.1824 | 0 | 0.99957 | 0 | 0 | 0 | 0 | 0 | 0 | 0 | 0 | 0 | 0.00043059 | 0 | 0 | 0 | 0 | 0 | 0 | 0 | 0 | 0 | 0 | 0 | 0 | 0 | 0 | 0 | 1 | 0 | 0 | 0 | 0 | 0 | 0 | 0
Al0.8258Cr0.0007Cu0.0603Fe0.009Mn0.002Ni0.0079Si0.0051Zn0.0891 | Naturally aged | 18.6295 | 647.3313 | 638.475 | 0 | 0.82575 | 0 | 0 | 0 | 0 | 0 | 0.00069251 | 0.060298 | 0 | 0 | 0.0090007 | 0 | 0 | 0 | 0.0020366 | 0.0079018 | 0 | 0 | 0.0051095 | 0 | 0 | 0 | 0.089144 | 0 | 0 | 1 | 0 | 0 | 0 | 0 | 0 | 0 | 0 | 0
Al0.9985Fe0.0002Mn0.0013 | No Processing | 39.4155 | 87.0801 | 38.1964 | 0 | 0.99849 | 0 | 0 | 0 | 0 | 0 | 0 | 0 | 0 | 0 | 0.00017016 | 0 | 0 | 0 | 0.0013351 | 0 | 0 | 0 | 0 | 0 | 0 | 0 | 0 | 0 | 0 | 0 | 1 | 0 | 0 | 0 | 0 | 0 | 0 | 0
Al0.9997Fe0.0003 | No Processing | 45.8215 | 72.1393 | 18.5306 | 0 | 0.99968 | 0 | 0 | 0 | 0 | 0 | 0 | 0 | 0 | 0 | 0.00031741 | 0 | 0 | 0 | 0 | 0 | 0 | 0 | 0 | 0 | 0 | 0 | 0 | 0 | 0 | 0 | 1 | 0 | 0 | 0 | 0 | 0 | 0 | 0
Al0.9911Cu0.0089 | No Processing | 31.16 | 142.2978 | 39.3535 | 0 | 0.99114 | 0 | 0 | 0 | 0 | 0 | 0 | 0.0088644 | 0 | 0 | 0 | 0 | 0 | 0 | 0 | 0 | 0 | 0 | 0 | 0 | 0 | 0 | 0 | 0 | 0 | 0 | 1 | 0 | 0 | 0 | 0 | 0 | 0 | 0
Al0.9984Fe0.0004Ti0.0011 | No Processing | 41.297 | 84.6888 | 29.2779 | 0 | 0.99836 | 0 | 0 | 0 | 0 | 0 | 0 | 0 | 0 | 0 | 0.00044749 | 0 | 0 | 0 | 0 | 0 | 0 | 0 | 0 | 0 | 0.0011454 | 0 | 0 | 0 | 0 | 0 | 1 | 0 | 0 | 0 | 0 | 0 | 0 | 0
Al0.9967Fe0.0005Mn0.0028 | No Processing | 38.3565 | 91.3778 | 47.0606 | 0 | 0.99666 | 0 | 0 | 0 | 0 | 0 | 0 | 0 | 0 | 0 | 0.00052933 | 0 | 0 | 0 | 0.0028059 | 0 | 0 | 0 | 0 | 0 | 0 | 0 | 0 | 0 | 0 | 0 | 1 | 0 | 0 | 0 | 0 | 0 | 0 | 0
Al0.9997Fe0.0003 | No Processing | 45.8515 | 71.3406 | 18.5306 | 0 | 0.99975 | 0 | 0 | 0 | 0 | 0 | 0 | 0 | 0 | 0 | 0.00025189 | 0 | 0 | 0 | 0 | 0 | 0 | 0 | 0 | 0 | 0 | 0 | 0 | 0 | 0 | 0 | 1 | 0 | 0 | 0 | 0 | 0 | 0 | 0
Al0.9962Cr0.0021Fe0.0008Ti0.0008 | No Processing | 40.2095 | 85.2515 | 32.9681 | 0 | 0.9962 | 0 | 0 | 0 | 0 | 0 | 0.0021409 | 0 | 0 | 0 | 0.00084196 | 0 | 0 | 0 | 0 | 0 | 0 | 0 | 0 | 0 | 0.00081835 | 0 | 0 | 0 | 0 | 0 | 1 | 0 | 0 | 0 | 0 | 0 | 0 | 0
Al0.9995Fe0.0005 | No Processing | 45.8215 | 72.1393 | 20.1824 | 0 | 0.99952 | 0 | 0 | 0 | 0 | 0 | 0 | 0 | 0 | 0 | 0.0004502 | 0 | 0 | 0 | 0 | 0 | 0 | 0 | 0 | 0 | 0 | 0 | 0 | 0 | 0 | 0 | 1 | 0 | 0 | 0 | 0 | 0 | 0 | 0
Al0.8552Cu0.0266Mg0.0244Ni0.005Sc0.0034Zn0.0844Zr0.001 | Solutionised + Artificially peak aged | 10.7002 | 748.7163 | 679.8731 | 0 | 0.85517 | 0 | 0 | 0 | 0 | 0 | 0 | 0.026614 | 0 | 0 | 0 | 0 | 0 | 0.024391 | 0 | 0.0050399 | 0 | 0.0033752 | 0 | 0 | 0 | 0 | 0.08444 | 0.0009711 | 0 | 0 | 0 | 0 | 1 | 0 | 0 | 0 | 0 | 0
Al0.9994Fe0.0001Ti0.0004 | No Processing | 46.7055 | 69.3714 | 17.6029 | 0 | 0.99944 | 0 | 0 | 0 | 0 | 0 | 0 | 0 | 0 | 0 | 0.00011914 | 0 | 0 | 0 | 0 | 0 | 0 | 0 | 0 | 0 | 0.00035726 | 0 | 0 | 0 | 0 | 0 | 1 | 0 | 0 | 0 | 0 | 0 | 0 | 0
Al0.9935Cu0.0049Fe0.001Mn0.0001Ti0.0005 | No Processing | 35.178 | 135.9825 | 43.4603 | 0 | 0.99347 | 0 | 0 | 0 | 0 | 0 | 0 | 0.0048941 | 0 | 0 | 0.0010071 | 0 | 0 | 0 | 0.00010931 | 0 | 0 | 0 | 0 | 0 | 0.00047963 | 0 | 0 | 0 | 0 | 0 | 1 | 0 | 0 | 0 | 0 | 0 | 0 | 0
Al0.9877Cu0.0102Fe0.0019Ti0.0002 | No Processing | 31.5045 | 140.0589 | 47.2104 | 0 | 0.9877 | 0 | 0 | 0 | 0 | 0 | 0 | 0.010203 | 0 | 0 | 0.0019229 | 0 | 0 | 0 | 0 | 0 | 0 | 0 | 0 | 0 | 0.00017175 | 0 | 0 | 0 | 0 | 0 | 1 | 0 | 0 | 0 | 0 | 0 | 0 | 0
Al0.9931Cu0.0069 | No Processing | 33.1705 | 138.1828 | 41.5856 | 0 | 0.99314 | 0 | 0 | 0 | 0 | 0 | 0 | 0.0068571 | 0 | 0 | 0 | 0 | 0 | 0 | 0 | 0 | 0 | 0 | 0 | 0 | 0 | 0 | 0 | 0 | 0 | 0 | 1 | 0 | 0 | 0 | 0 | 0 | 0 | 0
Al0.9979Fe0.0008Mn0.0013 | No Processing | 39.3855 | 87.518 | 40.0458 | 0 | 0.9979 | 0 | 0 | 0 | 0 | 0 | 0 | 0 | 0 | 0 | 0.00084057 | 0 | 0 | 0 | 0.0012642 | 0 | 0 | 0 | 0 | 0 | 0 | 0 | 0 | 0 | 0 | 0 | 1 | 0 | 0 | 0 | 0 | 0 | 0 | 0
Al0.9998Fe0.0002 | No Processing | 45.8515 | 71.3406 | 18.5306 | 0 | 0.99979 | 0 | 0 | 0 | 0 | 0 | 0 | 0 | 0 | 0 | 0.00020669 | 0 | 0 | 0 | 0 | 0 | 0 | 0 | 0 | 0 | 0 | 0 | 0 | 0 | 0 | 0 | 1 | 0 | 0 | 0 | 0 | 0 | 0 | 0
Al0.9998Fe0.0002 | No Processing | 45.8515 | 71.3406 | 18.5306 | 0 | 0.99979 | 0 | 0 | 0 | 0 | 0 | 0 | 0 | 0 | 0 | 0.00020881 | 0 | 0 | 0 | 0 | 0 | 0 | 0 | 0 | 0 | 0 | 0 | 0 | 0 | 0 | 0 | 1 | 0 | 0 | 0 | 0 | 0 | 0 | 0
Al0.9387Mg0.0521Sc0.0092 | No Processing | 24.655 | 382.9165 | 216.4842 | 0 | 0.93872 | 0 | 0 | 0 | 0 | 0 | 0 | 0 | 0 | 0 | 0 | 0 | 0 | 0.052092 | 0 | 0 | 0 | 0.0091848 | 0 | 0 | 0 | 0 | 0 | 0 | 0 | 0 | 1 | 0 | 0 | 0 | 0 | 0 | 0 | 0
Al0.9995Fe0.0005 | No Processing | 45.8215 | 72.1393 | 20.1824 | 0 | 0.99951 | 0 | 0 | 0 | 0 | 0 | 0 | 0 | 0 | 0 | 0.00046801 | 0 | 0 | 0 | 0 | 0 | 0 | 0 | 0 | 0 | 0 | 0 | 0 | 0 | 0 | 0 | 1 | 0 | 0 | 0 | 0 | 0 | 0 | 0
Al0.9995Ti0.0005 | No Processing | 42.7855 | 75.5069 | 19.6858 | 0 | 0.9995 | 0 | 0 | 0 | 0 | 0 | 0 | 0 | 0 | 0 | 0 | 0 | 0 | 0 | 0 | 0 | 0 | 0 | 0 | 0 | 0.00050048 | 0 | 0 | 0 | 0 | 0 | 1 | 0 | 0 | 0 | 0 | 0 | 0 | 0
Al0.9995Fe0.0005 | No Processing | 45.8215 | 72.1393 | 20.1824 | 0 | 0.99954 | 0 | 0 | 0 | 0 | 0 | 0 | 0 | 0 | 0 | 0.0004632 | 0 | 0 | 0 | 0 | 0 | 0 | 0 | 0 | 0 | 0 | 0 | 0 | 0 | 0 | 0 | 1 | 0 | 0 | 0 | 0 | 0 | 0 | 0
Al0.8424Cu0.0556Fe0.0085Mg0.0004Mn0.0002Ni0.0072Si0.0072Zn0.0785 | Naturally aged | 18.691 | 629.2591 | 580.0809 | 0 | 0.84236 | 0 | 0 | 0 | 0 | 0 | 0 | 0.055603 | 0 | 0 | 0.008495 | 0 | 0 | 0.00041271 | 0.00024505 | 0.0072119 | 0 | 0 | 0.0071501 | 0 | 0 | 0 | 0.078465 | 0 | 0 | 1 | 0 | 0 | 0 | 0 | 0 | 0 | 0 | 0
Al0.9992Fe0.0008 | No Processing | 42.7325 | 81.4635 | 31.2551 | 0 | 0.99925 | 0 | 0 | 0 | 0 | 0 | 0 | 0 | 0 | 0 | 0.00075177 | 0 | 0 | 0 | 0 | 0 | 0 | 0 | 0 | 0 | 0 | 0 | 0 | 0 | 0 | 0 | 1 | 0 | 0 | 0 | 0 | 0 | 0 | 0
Al0.9994Ti0.0006 | No Processing | 42.7855 | 75.5069 | 19.6858 | 0 | 0.99939 | 0 | 0 | 0 | 0 | 0 | 0 | 0 | 0 | 0 | 0 | 0 | 0 | 0 | 0 | 0 | 0 | 0 | 0 | 0 | 0.00061405 | 0 | 0 | 0 | 0 | 0 | 1 | 0 | 0 | 0 | 0 | 0 | 0 | 0
Al0.9999Fe0.0001 | No Processing | 45.8515 | 71.3406 | 18.2548 | 0 | 0.99985 | 0 | 0 | 0 | 0 | 0 | 0 | 0 | 0 | 0 | 0.00014916 | 0 | 0 | 0 | 0 | 0 | 0 | 0 | 0 | 0 | 0 | 0 | 0 | 0 | 0 | 0 | 1 | 0 | 0 | 0 | 0 | 0 | 0 | 0
Al0.9998Fe0.0002 | No Processing | 45.8515 | 71.3406 | 18.5306 | 0 | 0.99983 | 0 | 0 | 0 | 0 | 0 | 0 | 0 | 0 | 0 | 0.0001741 | 0 | 0 | 0 | 0 | 0 | 0 | 0 | 0 | 0 | 0 | 0 | 0 | 0 | 0 | 0 | 1 | 0 | 0 | 0 | 0 | 0 | 0 | 0
Al0.9932Cu0.0064Fe0.0003 | No Processing | 34.2005 | 137.5586 | 40.099 | 0 | 0.99323 | 0 | 0 | 0 | 0 | 0 | 0 | 0.0064206 | 0 | 0 | 0.00028105 | 0 | 0 | 0 | 0 | 0 | 0 | 0 | 0 | 0 | 0 | 0 | 0 | 0 | 0 | 0 | 1 | 0 | 0 | 0 | 0 | 0 | 0 | 0
Al0.9997Fe0.0003 | No Processing | 45.8215 | 72.1393 | 18.5306 | 0 | 0.99966 | 0 | 0 | 0 | 0 | 0 | 0 | 0 | 0 | 0 | 0.00034158 | 0 | 0 | 0 | 0 | 0 | 0 | 0 | 0 | 0 | 0 | 0 | 0 | 0 | 0 | 0 | 1 | 0 | 0 | 0 | 0 | 0 | 0 | 0
Al0.9955Fe0.0012Mn0.0033 | No Processing | 37.4185 | 93.0975 | 47.7369 | 0 | 0.9955 | 0 | 0 | 0 | 0 | 0 | 0 | 0 | 0 | 0 | 0.0011571 | 0 | 0 | 0 | 0.0033411 | 0 | 0 | 0 | 0 | 0 | 0 | 0 | 0 | 0 | 0 | 0 | 1 | 0 | 0 | 0 | 0 | 0 | 0 | 0
Al0.9954Fe0.0008Mn0.0037 | No Processing | 35.3725 | 93.438 | 49.1764 | 0 | 0.99545 | 0 | 0 | 0 | 0 | 0 | 0 | 0 | 0 | 0 | 0.00081248 | 0 | 0 | 0 | 0.0037396 | 0 | 0 | 0 | 0 | 0 | 0 | 0 | 0 | 0 | 0 | 0 | 1 | 0 | 0 | 0 | 0 | 0 | 0 | 0
Al0.9841Cu0.0159 | No Processing | 29.4005 | 161.0978 | 46.9408 | 0 | 0.98412 | 0 | 0 | 0 | 0 | 0 | 0 | 0.015881 | 0 | 0 | 0 | 0 | 0 | 0 | 0 | 0 | 0 | 0 | 0 | 0 | 0 | 0 | 0 | 0 | 0 | 0 | 1 | 0 | 0 | 0 | 0 | 0 | 0 | 0
Al0.9976Fe0.0008Mn0.0016 | No Processing | 38.9655 | 89.2296 | 44.7314 | 0 | 0.9976 | 0 | 0 | 0 | 0 | 0 | 0 | 0 | 0 | 0 | 0.00076007 | 0 | 0 | 0 | 0.0016415 | 0 | 0 | 0 | 0 | 0 | 0 | 0 | 0 | 0 | 0 | 0 | 1 | 0 | 0 | 0 | 0 | 0 | 0 | 0
Al0.9998Fe0.0002 | No Processing | 45.8515 | 71.3406 | 18.5306 | 0 | 0.9998 | 0 | 0 | 0 | 0 | 0 | 0 | 0 | 0 | 0 | 0.00019699 | 0 | 0 | 0 | 0 | 0 | 0 | 0 | 0 | 0 | 0 | 0 | 0 | 0 | 0 | 0 | 1 | 0 | 0 | 0 | 0 | 0 | 0 | 0
Al0.9981Fe0.0002Mn0.0014Ti0.0002 | No Processing | 39.7595 | 86.2485 | 42.8095 | 0 | 0.99815 | 0 | 0 | 0 | 0 | 0 | 0 | 0 | 0 | 0 | 0.00018879 | 0 | 0 | 0 | 0.0014367 | 0 | 0 | 0 | 0 | 0 | 0.0002275 | 0 | 0 | 0 | 0 | 0 | 1 | 0 | 0 | 0 | 0 | 0 | 0 | 0
Al0.9994Ti0.0006 | No Processing | 42.7855 | 75.5069 | 19.6858 | 0 | 0.99944 | 0 | 0 | 0 | 0 | 0 | 0 | 0 | 0 | 0 | 0 | 0 | 0 | 0 | 0 | 0 | 0 | 0 | 0 | 0 | 0.00055661 | 0 | 0 | 0 | 0 | 0 | 1 | 0 | 0 | 0 | 0 | 0 | 0 | 0
Al0.9994Ti0.0006 | No Processing | 42.7855 | 75.5069 | 19.6858 | 0 | 0.99937 | 0 | 0 | 0 | 0 | 0 | 0 | 0 | 0 | 0 | 0 | 0 | 0 | 0 | 0 | 0 | 0 | 0 | 0 | 0 | 0.00063271 | 0 | 0 | 0 | 0 | 0 | 1 | 0 | 0 | 0 | 0 | 0 | 0 | 0
Al0.9996Fe0.0002Ti0.0002 | No Processing | 46.386 | 70.4166 | 19.5271 | 0 | 0.99965 | 0 | 0 | 0 | 0 | 0 | 0 | 0 | 0 | 0 | 0.00018717 | 0 | 0 | 0 | 0 | 0 | 0 | 0 | 0 | 0 | 0.00016626 | 0 | 0 | 0 | 0 | 0 | 1 | 0 | 0 | 0 | 0 | 0 | 0 | 0
Al0.858Cu0.024Mg0.0212Sc0.0056Zn0.0903Zr0.001 | Solutionised + Artificially peak aged | 10.1492 | 765.3674 | 705.9429 | 0 | 0.85799 | 0 | 0 | 0 | 0 | 0 | 0 | 0.024012 | 0 | 0 | 0 | 0 | 0 | 0.021168 | 0 | 0 | 0 | 0.0055941 | 0 | 0 | 0 | 0 | 0.090266 | 0.00097124 | 0 | 0 | 0 | 0 | 1 | 0 | 0 | 0 | 0 | 0
Al0.9984Fe0.0003Mn0.0014 | No Processing | 39.4155 | 87.0801 | 38.0858 | 0 | 0.99836 | 0 | 0 | 0 | 0 | 0 | 0 | 0 | 0 | 0 | 0.00026166 | 0 | 0 | 0 | 0.001382 | 0 | 0 | 0 | 0 | 0 | 0 | 0 | 0 | 0 | 0 | 0 | 1 | 0 | 0 | 0 | 0 | 0 | 0 | 0
Al0.8576Cr0.0034Cu0.006Fe0.0032Mg0.0112Mn0.0001Si0.0257Zn0.0919Zr0.0009 | Naturally aged | 13.6385 | 667.9638 | 666.7284 | 0 | 0.85756 | 0 | 0 | 0 | 0 | 0 | 0.0034389 | 0.0059911 | 0 | 0 | 0.0032042 | 0 | 0 | 0.011225 | 0.00010332 | 0 | 0 | 0 | 0.025684 | 0 | 0 | 0 | 0.091854 | 0.00088188 | 0 | 1 | 0 | 0 | 0 | 0 | 0 | 0 | 0 | 0
Al0.9997Fe0.0003 | No Processing | 45.8515 | 71.3406 | 18.5306 | 0 | 0.99973 | 0 | 0 | 0 | 0 | 0 | 0 | 0 | 0 | 0 | 0.00025264 | 0 | 0 | 0 | 0 | 0 | 0 | 0 | 0 | 0 | 0 | 0 | 0 | 0 | 0 | 0 | 1 | 0 | 0 | 0 | 0 | 0 | 0 | 0
Al0.9983Fe0.0003Mn0.0007Ti0.0005V0.0002 | No Processing | 40.4315 | 85.0785 | 36.7508 | 0 | 0.99835 | 0 | 0 | 0 | 0 | 0 | 0 | 0 | 0 | 0 | 0.00029354 | 0 | 0 | 0 | 0.00066043 | 0 | 0 | 0 | 0 | 0 | 0.00045152 | 0.00024588 | 0 | 0 | 0 | 0 | 1 | 0 | 0 | 0 | 0 | 0 | 0 | 0
Al0.9995Fe0.0004 | No Processing | 45.8215 | 72.1393 | 20.1824 | 0 | 0.99949 | 0 | 0 | 0 | 0 | 0 | 0 | 0 | 0 | 0 | 0.0004141 | 0 | 0 | 0 | 0 | 0 | 0 | 0 | 0 | 0 | 0 | 0 | 0 | 0 | 0 | 0 | 1 | 0 | 0 | 0 | 0 | 0 | 0 | 0
Al0.936Cu0.0517Fe0.005Mg0.0044Mn0.002Ti0.001 | Naturally aged | 23.1105 | 407.9738 | 287.8143 | 0 | 0.93596 | 0 | 0 | 0 | 0 | 0 | 0 | 0.051657 | 0 | 0 | 0.0050015 | 0 | 0 | 0.0043605 | 0.0019926 | 0 | 0 | 0 | 0 | 0 | 0.0010331 | 0 | 0 | 0 | 0 | 1 | 0 | 0 | 0 | 0 | 0 | 0 | 0 | 0
Al0.9995Fe0.0003Ti0.0002 | No Processing | 46.176 | 71.2103 | 19.5271 | 0 | 0.99951 | 0 | 0 | 0 | 0 | 0 | 0 | 0 | 0 | 0 | 0.00034129 | 0 | 0 | 0 | 0 | 0 | 0 | 0 | 0 | 0 | 0.00015367 | 0 | 0 | 0 | 0 | 0 | 1 | 0 | 0 | 0 | 0 | 0 | 0 | 0
Al0.9289Mg0.0563Mn0.0006Sc0.0141 | No Processing | 24.632 | 407.1088 | 216.8337 | 0 | 0.92895 | 0 | 0 | 0 | 0 | 0 | 0 | 0 | 0 | 0 | 0 | 0 | 0 | 0.056311 | 0.00062644 | 0 | 0 | 0.014115 | 0 | 0 | 0 | 0 | 0 | 0 | 0 | 0 | 1 | 0 | 0 | 0 | 0 | 0 | 0 | 0
Al0.8523Cu0.0238Mg0.0245Sc0.0063Zn0.0921Zr0.0009 | Solutionised + Artificially peak aged | 10.255 | 764.6674 | 710.9004 | 0 | 0.85232 | 0 | 0 | 0 | 0 | 0 | 0 | 0.023797 | 0 | 0 | 0 | 0 | 0 | 0.024544 | 0 | 0 | 0 | 0.0063354 | 0 | 0 | 0 | 0 | 0.092121 | 0.0008855 | 0 | 0 | 0 | 0 | 1 | 0 | 0 | 0 | 0 | 0
Al0.9975Cr0.0011Fe0.0013 | No Processing | 39.7845 | 85.9473 | 34.9694 | 0 | 0.99749 | 0 | 0 | 0 | 0 | 0 | 0.0011356 | 0 | 0 | 0 | 0.001292 | 0 | 0 | 0 | 0 | 0 | 0 | 0 | 0 | 0 | 0 | 0 | 0 | 0 | 0 | 0 | 1 | 0 | 0 | 0 | 0 | 0 | 0 | 0
Al0.8466Cu0.0241Mg0.0238Sc0.0086Zn0.0959Zr0.0011 | Solutionised + Artificially peak aged | 10.1181 | 771.4106 | 718.0061 | 0 | 0.84657 | 0 | 0 | 0 | 0 | 0 | 0 | 0.024059 | 0 | 0 | 0 | 0 | 0 | 0.023821 | 0 | 0 | 0 | 0.0085522 | 0 | 0 | 0 | 0 | 0.095945 | 0.0010544 | 0 | 0 | 0 | 0 | 1 | 0 | 0 | 0 | 0 | 0
Al0.8557Cu0.0255Mg0.0226Sc0.0039Zn0.0911Zr0.0012 | Solutionised + Artificially peak aged | 10.4092 | 762.1674 | 703.1529 | 0 | 0.85572 | 0 | 0 | 0 | 0 | 0 | 0 | 0.025523 | 0 | 0 | 0 | 0 | 0 | 0.022603 | 0 | 0 | 0 | 0.0038786 | 0 | 0 | 0 | 0 | 0.091089 | 0.0011898 | 0 | 0 | 0 | 0 | 1 | 0 | 0 | 0 | 0 | 0
Al0.998Fe0.001Mn0.0004Ti0.0006 | No Processing | 40.6205 | 85.0262 | 35.7785 | 0 | 0.99796 | 0 | 0 | 0 | 0 | 0 | 0 | 0 | 0 | 0 | 0.0010394 | 0 | 0 | 0 | 0.00041657 | 0 | 0 | 0 | 0 | 0 | 0.0005812 | 0 | 0 | 0 | 0 | 0 | 1 | 0 | 0 | 0 | 0 | 0 | 0 | 0
Al0.9468Fe0.0004Mg0.0516Mn0.0012 | No Processing | 29.102 | 313.7624 | 157.7696 | 0 | 0.94681 | 0 | 0 | 0 | 0 | 0 | 0 | 0 | 0 | 0 | 0.00041657 | 0 | 0 | 0.051618 | 0.0011506 | 0 | 0 | 0 | 0 | 0 | 0 | 0 | 0 | 0 | 0 | 0 | 1 | 0 | 0 | 0 | 0 | 0 | 0 | 0
Al0.9431Mg0.0563Mn0.0005 | No Processing | 28.222 | 330.6124 | 160.277 | 0 | 0.94312 | 0 | 0 | 0 | 0 | 0 | 0 | 0 | 0 | 0 | 0 | 0 | 0 | 0.056343 | 0.00053955 | 0 | 0 | 0 | 0 | 0 | 0 | 0 | 0 | 0 | 0 | 0 | 1 | 0 | 0 | 0 | 0 | 0 | 0 | 0
Al0.8292Cr0.0051Cu0.0113Fe0.0002Mg0.0263Mn0.0011Zn0.1268 | Solutionised + Naturally aged | 17.823 | 649.4619 | 730.7685 | 0 | 0.82923 | 0 | 0 | 0 | 0 | 0 | 0.0050987 | 0.011255 | 0 | 0 | 0.00023532 | 0 | 0 | 0.026273 | 0.0010782 | 0 | 0 | 0 | 0 | 0 | 0 | 0 | 0.12683 | 0 | 0 | 0 | 0 | 0 | 0 | 0 | 0 | 1 | 0 | 0
Al0.9917Cu0.0079Fe0.0002Ti0.0002 | No Processing | 32.214 | 139.3141 | 38.1864 | 0 | 0.99174 | 0 | 0 | 0 | 0 | 0 | 0 | 0.0079093 | 0 | 0 | 0.00015612 | 0 | 0 | 0 | 0 | 0 | 0 | 0 | 0 | 0 | 0.00018987 | 0 | 0 | 0 | 0 | 0 | 1 | 0 | 0 | 0 | 0 | 0 | 0 | 0
Al0.9992Fe0.0007 | No Processing | 42.7325 | 81.4635 | 31.2551 | 0 | 0.99925 | 0 | 0 | 0 | 0 | 0 | 0 | 0 | 0 | 0 | 0.00069631 | 0 | 0 | 0 | 0 | 0 | 0 | 0 | 0 | 0 | 0 | 0 | 0 | 0 | 0 | 0 | 1 | 0 | 0 | 0 | 0 | 0 | 0 | 0
Al0.9998Fe0.0002 | No Processing | 45.8515 | 71.3406 | 18.5306 | 0 | 0.99978 | 0 | 0 | 0 | 0 | 0 | 0 | 0 | 0 | 0 | 0.00021851 | 0 | 0 | 0 | 0 | 0 | 0 | 0 | 0 | 0 | 0 | 0 | 0 | 0 | 0 | 0 | 1 | 0 | 0 | 0 | 0 | 0 | 0 | 0
Al0.9918Cu0.0078Ti0.0003 | No Processing | 31.852 | 139.6083 | 39.3832 | 0 | 0.99183 | 0 | 0 | 0 | 0 | 0 | 0 | 0.0078494 | 0 | 0 | 0 | 0 | 0 | 0 | 0 | 0 | 0 | 0 | 0 | 0 | 0.00032036 | 0 | 0 | 0 | 0 | 0 | 1 | 0 | 0 | 0 | 0 | 0 | 0 | 0
Al0.9996Fe0.0001Ti0.0003 | No Processing | 46.536 | 70.0524 | 19.2824 | 0 | 0.99959 | 0 | 0 | 0 | 0 | 0 | 0 | 0 | 0 | 0 | 0.0001125 | 0 | 0 | 0 | 0 | 0 | 0 | 0 | 0 | 0 | 0.00029491 | 0 | 0 | 0 | 0 | 0 | 1 | 0 | 0 | 0 | 0 | 0 | 0 | 0
Al0.9994Ti0.0006 | No Processing | 42.7855 | 75.5069 | 19.6858 | 0 | 0.99939 | 0 | 0 | 0 | 0 | 0 | 0 | 0 | 0 | 0 | 0 | 0 | 0 | 0 | 0 | 0 | 0 | 0 | 0 | 0 | 0.00061462 | 0 | 0 | 0 | 0 | 0 | 1 | 0 | 0 | 0 | 0 | 0 | 0 | 0
Al0.9994Ti0.0006 | No Processing | 42.7855 | 75.5069 | 19.6858 | 0 | 0.99935 | 0 | 0 | 0 | 0 | 0 | 0 | 0 | 0 | 0 | 0 | 0 | 0 | 0 | 0 | 0 | 0 | 0 | 0 | 0 | 0.0006468 | 0 | 0 | 0 | 0 | 0 | 1 | 0 | 0 | 0 | 0 | 0 | 0 | 0
Al0.9999Fe0.0001 | No Processing | 45.8515 | 71.3406 | 18.2548 | 0 | 0.99986 | 0 | 0 | 0 | 0 | 0 | 0 | 0 | 0 | 0 | 0.00010384 | 0 | 0 | 0 | 0 | 0 | 0 | 0 | 0 | 0 | 0 | 0 | 0 | 0 | 0 | 0 | 1 | 0 | 0 | 0 | 0 | 0 | 0 | 0
Al0.9997Fe0.0003 | No Processing | 45.8215 | 72.1393 | 18.5306 | 0 | 0.99967 | 0 | 0 | 0 | 0 | 0 | 0 | 0 | 0 | 0 | 0.00032973 | 0 | 0 | 0 | 0 | 0 | 0 | 0 | 0 | 0 | 0 | 0 | 0 | 0 | 0 | 0 | 1 | 0 | 0 | 0 | 0 | 0 | 0 | 0
Al0.8366Cr0.0039Cu0.0114Fe0.0026Mg0.0243Ni0.0011Si0.0209Ti0.0004Zn0.0988 | Solutionised + Naturally aged | 13.7547 | 659.4026 | 685.825 | 0 | 0.83658 | 0 | 0 | 0 | 0 | 0 | 0.0039304 | 0.011385 | 0 | 0 | 0.0026395 | 0 | 0 | 0.024322 | 0 | 0.0010636 | 0 | 0 | 0.020922 | 0 | 0.00040181 | 0 | 0.098754 | 0 | 0 | 0 | 0 | 0 | 0 | 0 | 0 | 1 | 0 | 0
Al0.9994Ti0.0006 | No Processing | 42.7855 | 75.5069 | 19.6858 | 0 | 0.99935 | 0 | 0 | 0 | 0 | 0 | 0 | 0 | 0 | 0 | 0 | 0 | 0 | 0 | 0 | 0 | 0 | 0 | 0 | 0 | 0.00064681 | 0 | 0 | 0 | 0 | 0 | 1 | 0 | 0 | 0 | 0 | 0 | 0 | 0
Al0.9871Cu0.0126Fe0.0003 | No Processing | 30.98 | 159.6883 | 45.1773 | 0 | 0.98712 | 0 | 0 | 0 | 0 | 0 | 0 | 0.012595 | 0 | 0 | 0.00028885 | 0 | 0 | 0 | 0 | 0 | 0 | 0 | 0 | 0 | 0 | 0 | 0 | 0 | 0 | 0 | 1 | 0 | 0 | 0 | 0 | 0 | 0 | 0
Al0.9392Mg0.0595Mn0.0012 | No Processing | 27.772 | 332.4161 | 162.2955 | 0 | 0.93924 | 0 | 0 | 0 | 0 | 0 | 0 | 0 | 0 | 0 | 0 | 0 | 0 | 0.059516 | 0.0012443 | 0 | 0 | 0 | 0 | 0 | 0 | 0 | 0 | 0 | 0 | 0 | 1 | 0 | 0 | 0 | 0 | 0 | 0 | 0
Al0.9997Fe0.0003 | No Processing | 45.8215 | 72.1393 | 18.5306 | 0 | 0.99965 | 0 | 0 | 0 | 0 | 0 | 0 | 0 | 0 | 0 | 0.00034932 | 0 | 0 | 0 | 0 | 0 | 0 | 0 | 0 | 0 | 0 | 0 | 0 | 0 | 0 | 0 | 1 | 0 | 0 | 0 | 0 | 0 | 0 | 0
Al0.8125Cr0.0061Cu0.0135Fe0.0044Mg0.0201Ni0.0054Si0.0363Ti0.0005Zn0.1011 | Solutionised + Naturally aged | 13.6562 | 659.9476 | 687.18 | 0 | 0.81252 | 0 | 0 | 0 | 0 | 0 | 0.0061195 | 0.01349 | 0 | 0 | 0.0043543 | 0 | 0 | 0.020101 | 0 | 0.005437 | 0 | 0 | 0.036333 | 0 | 0.00052094 | 0 | 0.10112 | 0 | 0 | 0 | 0 | 0 | 0 | 0 | 0 | 1 | 0 | 0
Al0.9956Cr0.0005Fe0.0013Mn0.0019Ti0.0007 | No Processing | 38.5825 | 91.123 | 46.5655 | 0 | 0.99563 | 0 | 0 | 0 | 0 | 0 | 0.00046392 | 0 | 0 | 0 | 0.0012842 | 0 | 0 | 0 | 0.0019389 | 0 | 0 | 0 | 0 | 0 | 0.00068766 | 0 | 0 | 0 | 0 | 0 | 1 | 0 | 0 | 0 | 0 | 0 | 0 | 0
Al0.8514Cu0.0212Mg0.0259Sc0.0049Zn0.0948Zr0.0018 | Solutionised + Artificially peak aged | 8.473 | 775.8806 | 707.1211 | 0 | 0.85142 | 0 | 0 | 0 | 0 | 0 | 0 | 0.021154 | 0 | 0 | 0 | 0 | 0 | 0.025877 | 0 | 0 | 0 | 0.0049377 | 0 | 0 | 0 | 0 | 0.094784 | 0.0018259 | 0 | 0 | 0 | 0 | 1 | 0 | 0 | 0 | 0 | 0
Al0.999Fe0.0004Ti0.0006 | No Processing | 42.137 | 83.1393 | 27.79 | 0 | 0.99899 | 0 | 0 | 0 | 0 | 0 | 0 | 0 | 0 | 0 | 0.00038538 | 0 | 0 | 0 | 0 | 0 | 0 | 0 | 0 | 0 | 0.00062071 | 0 | 0 | 0 | 0 | 0 | 1 | 0 | 0 | 0 | 0 | 0 | 0 | 0
Al0.9995Fe0.0005 | No Processing | 45.8215 | 72.1393 | 20.1824 | 0 | 0.99955 | 0 | 0 | 0 | 0 | 0 | 0 | 0 | 0 | 0 | 0.00045018 | 0 | 0 | 0 | 0 | 0 | 0 | 0 | 0 | 0 | 0 | 0 | 0 | 0 | 0 | 0 | 1 | 0 | 0 | 0 | 0 | 0 | 0 | 0
Al0.9955Fe0.001Mn0.0036 | No Processing | 35.3725 | 93.438 | 49.1764 | 0 | 0.99545 | 0 | 0 | 0 | 0 | 0 | 0 | 0 | 0 | 0 | 0.00099621 | 0 | 0 | 0 | 0.0035517 | 0 | 0 | 0 | 0 | 0 | 0 | 0 | 0 | 0 | 0 | 0 | 1 | 0 | 0 | 0 | 0 | 0 | 0 | 0
Al0.8373Cr0.0034Cu0.0129Fe0.0012Mg0.02Mn0.0021Si0.0144Ti0.0006Zn0.108 | Solutionised + Naturally aged | 16.0855 | 655.9326 | 672.725 | 0 | 0.83734 | 0 | 0 | 0 | 0 | 0 | 0.0034241 | 0.012934 | 0 | 0 | 0.0012003 | 0 | 0 | 0.02003 | 0.0021287 | 0 | 0 | 0 | 0.014362 | 0 | 0.00055399 | 0 | 0.10802 | 0 | 0 | 0 | 0 | 0 | 0 | 0 | 0 | 1 | 0 | 0
Al0.9867Cu0.0133 | No Processing | 30.03 | 159.8715 | 45.9618 | 0 | 0.9867 | 0 | 0 | 0 | 0 | 0 | 0 | 0.013305 | 0 | 0 | 0 | 0 | 0 | 0 | 0 | 0 | 0 | 0 | 0 | 0 | 0 | 0 | 0 | 0 | 0 | 0 | 1 | 0 | 0 | 0 | 0 | 0 | 0 | 0
Al0.8572Cr0.0039Cu0.0139Fe0.0016Mg0.0263Mn0.0017Ti0.0004Zn0.095 | Solutionised + Naturally aged | 15.5185 | 659.2669 | 691.84 | 0 | 0.85721 | 0 | 0 | 0 | 0 | 0 | 0.0039124 | 0.013901 | 0 | 0 | 0.0016382 | 0 | 0 | 0.026251 | 0.0017092 | 0 | 0 | 0 | 0 | 0 | 0.0003636 | 0 | 0.095011 | 0 | 0 | 0 | 0 | 0 | 0 | 0 | 0 | 1 | 0 | 0
Al0.944Mg0.0516Sc0.0044 | No Processing | 24.835 | 370.4104 | 214.8153 | 0 | 0.94404 | 0 | 0 | 0 | 0 | 0 | 0 | 0 | 0 | 0 | 0 | 0 | 0 | 0.05159 | 0 | 0 | 0 | 0.0043741 | 0 | 0 | 0 | 0 | 0 | 0 | 0 | 0 | 1 | 0 | 0 | 0 | 0 | 0 | 0 | 0
Al0.9459Mg0.0529Mn0.0012 | No Processing | 29.122 | 312.6395 | 158.3976 | 0 | 0.94592 | 0 | 0 | 0 | 0 | 0 | 0 | 0 | 0 | 0 | 0 | 0 | 0 | 0.052883 | 0.0012007 | 0 | 0 | 0 | 0 | 0 | 0 | 0 | 0 | 0 | 0 | 0 | 1 | 0 | 0 | 0 | 0 | 0 | 0 | 0
Al0.9996Fe0.0004 | No Processing | 45.8215 | 72.1393 | 20.1824 | 0 | 0.99959 | 0 | 0 | 0 | 0 | 0 | 0 | 0 | 0 | 0 | 0.00041104 | 0 | 0 | 0 | 0 | 0 | 0 | 0 | 0 | 0 | 0 | 0 | 0 | 0 | 0 | 0 | 1 | 0 | 0 | 0 | 0 | 0 | 0 | 0
Al0.9986Fe0.0012Mn0.0001 | No Processing | 40.0265 | 85.3154 | 34.2837 | 0 | 0.99863 | 0 | 0 | 0 | 0 | 0 | 0 | 0 | 0 | 0 | 0.0012398 | 0 | 0 | 0 | 0.00013467 | 0 | 0 | 0 | 0 | 0 | 0 | 0 | 0 | 0 | 0 | 0 | 1 | 0 | 0 | 0 | 0 | 0 | 0 | 0
Al0.9436Fe0.0002Mg0.0552Mn0.001 | No Processing | 28.762 | 323.2559 | 158.465 | 0 | 0.94363 | 0 | 0 | 0 | 0 | 0 | 0 | 0 | 0 | 0 | 0.00016662 | 0 | 0 | 0.055188 | 0.0010194 | 0 | 0 | 0 | 0 | 0 | 0 | 0 | 0 | 0 | 0 | 0 | 1 | 0 | 0 | 0 | 0 | 0 | 0 | 0
Al0.9999Fe0.0001 | No Processing | 45.8515 | 71.3406 | 18.2548 | 0 | 0.99989 | 0 | 0 | 0 | 0 | 0 | 0 | 0 | 0 | 0 | 0.00011285 | 0 | 0 | 0 | 0 | 0 | 0 | 0 | 0 | 0 | 0 | 0 | 0 | 0 | 0 | 0 | 1 | 0 | 0 | 0 | 0 | 0 | 0 | 0
Al0.9995Ti0.0005 | No Processing | 42.7855 | 75.5069 | 19.6858 | 0 | 0.99948 | 0 | 0 | 0 | 0 | 0 | 0 | 0 | 0 | 0 | 0 | 0 | 0 | 0 | 0 | 0 | 0 | 0 | 0 | 0 | 0.00052141 | 0 | 0 | 0 | 0 | 0 | 1 | 0 | 0 | 0 | 0 | 0 | 0 | 0
Al0.9997Fe0.0003 | No Processing | 45.8515 | 71.3406 | 18.5306 | 0 | 0.99966 | 0 | 0 | 0 | 0 | 0 | 0 | 0 | 0 | 0 | 0.00029064 | 0 | 0 | 0 | 0 | 0 | 0 | 0 | 0 | 0 | 0 | 0 | 0 | 0 | 0 | 0 | 1 | 0 | 0 | 0 | 0 | 0 | 0 | 0
Al0.9783Cr0.0024Cu0.0158Fe0.0028Ti0.0005V0.0001 | No Processing | 29.147 | 176.8525 | 54.8514 | 0 | 0.97834 | 0 | 0 | 0 | 0 | 0 | 0.0023819 | 0.015824 | 0 | 0 | 0.0028195 | 0 | 0 | 0 | 0 | 0 | 0 | 0 | 0 | 0 | 0.00050388 | 0.0001255 | 0 | 0 | 0 | 0 | 1 | 0 | 0 | 0 | 0 | 0 | 0 | 0
Al0.988Cu0.0114Ti0.0005 | No Processing | 31.0835 | 157.562 | 44.6354 | 0 | 0.98802 | 0 | 0 | 0 | 0 | 0 | 0 | 0.01144 | 0 | 0 | 0 | 0 | 0 | 0 | 0 | 0 | 0 | 0 | 0 | 0 | 0.00053819 | 0 | 0 | 0 | 0 | 0 | 1 | 0 | 0 | 0 | 0 | 0 | 0 | 0
Al0.8551Cu0.0253Mg0.0232Sc0.0071Zn0.0884Zr0.0009 | Solutionised + Artificially peak aged | 10.6341 | 750.8963 | 685.5721 | 0 | 0.85505 | 0 | 0 | 0 | 0 | 0 | 0 | 0.025343 | 0 | 0 | 0 | 0 | 0 | 0.023173 | 0 | 0 | 0 | 0.0071134 | 0 | 0 | 0 | 0 | 0.088372 | 0.0009482 | 0 | 0 | 0 | 0 | 1 | 0 | 0 | 0 | 0 | 0
Al0.8512Cu0.0604Fe0.0067Mg0.0016Mn0.0021Ni0.0049Ti0.0006Zn0.0724 | Naturally aged | 22.8005 | 623.6278 | 563.2831 | 0 | 0.85117 | 0 | 0 | 0 | 0 | 0 | 0 | 0.060403 | 0 | 0 | 0.0067467 | 0 | 0 | 0.0016489 | 0.0021215 | 0.0049427 | 0 | 0 | 0 | 0 | 0.00060399 | 0 | 0.072367 | 0 | 0 | 1 | 0 | 0 | 0 | 0 | 0 | 0 | 0 | 0
Al0.8388Cu0.0295Mg0.0215Sc0.0113Zn0.0968Zr0.0021 | Solutionised + Artificially peak aged | 9.2922 | 774.3406 | 709.8549 | 0 | 0.8388 | 0 | 0 | 0 | 0 | 0 | 0 | 0.029539 | 0 | 0 | 0 | 0 | 0 | 0.021524 | 0 | 0 | 0 | 0.011257 | 0 | 0 | 0 | 0 | 0.096818 | 0.0020661 | 0 | 0 | 0 | 0 | 1 | 0 | 0 | 0 | 0 | 0
Al0.9996Fe0.0004 | No Processing | 45.8215 | 72.1393 | 18.5306 | 0 | 0.99963 | 0 | 0 | 0 | 0 | 0 | 0 | 0 | 0 | 0 | 0.00037203 | 0 | 0 | 0 | 0 | 0 | 0 | 0 | 0 | 0 | 0 | 0 | 0 | 0 | 0 | 0 | 1 | 0 | 0 | 0 | 0 | 0 | 0 | 0
Al0.9977Fe0.0011Mn0.0012 | No Processing | 39.4375 | 86.8559 | 42.7522 | 0 | 0.99773 | 0 | 0 | 0 | 0 | 0 | 0 | 0 | 0 | 0 | 0.0010504 | 0 | 0 | 0 | 0.0012239 | 0 | 0 | 0 | 0 | 0 | 0 | 0 | 0 | 0 | 0 | 0 | 1 | 0 | 0 | 0 | 0 | 0 | 0 | 0
Al0.9997Fe0.0003 | No Processing | 45.8215 | 72.1393 | 18.5306 | 0 | 0.99968 | 0 | 0 | 0 | 0 | 0 | 0 | 0 | 0 | 0 | 0.00032102 | 0 | 0 | 0 | 0 | 0 | 0 | 0 | 0 | 0 | 0 | 0 | 0 | 0 | 0 | 0 | 1 | 0 | 0 | 0 | 0 | 0 | 0 | 0
Al0.9996Fe0.0003 | No Processing | 45.8215 | 72.1393 | 18.5306 | 0 | 0.99958 | 0 | 0 | 0 | 0 | 0 | 0 | 0 | 0 | 0 | 0.00034112 | 0 | 0 | 0 | 0 | 0 | 0 | 0 | 0 | 0 | 0 | 0 | 0 | 0 | 0 | 0 | 1 | 0 | 0 | 0 | 0 | 0 | 0 | 0
Al0.9851Cu0.0149 | No Processing | 29.4005 | 161.0978 | 46.7217 | 0 | 0.98514 | 0 | 0 | 0 | 0 | 0 | 0 | 0.014859 | 0 | 0 | 0 | 0 | 0 | 0 | 0 | 0 | 0 | 0 | 0 | 0 | 0 | 0 | 0 | 0 | 0 | 0 | 1 | 0 | 0 | 0 | 0 | 0 | 0 | 0
Al0.9975Fe0.0006Mn0.0019 | No Processing | 38.8155 | 90.9249 | 46.4714 | 0 | 0.99749 | 0 | 0 | 0 | 0 | 0 | 0 | 0 | 0 | 0 | 0.00061494 | 0 | 0 | 0 | 0.0018904 | 0 | 0 | 0 | 0 | 0 | 0 | 0 | 0 | 0 | 0 | 0 | 1 | 0 | 0 | 0 | 0 | 0 | 0 | 0
Al0.9923Cu0.0056Fe0.0021 | No Processing | 34.6615 | 136.707 | 37.0379 | 0 | 0.99228 | 0 | 0 | 0 | 0 | 0 | 0 | 0.0055772 | 0 | 0 | 0.0021415 | 0 | 0 | 0 | 0 | 0 | 0 | 0 | 0 | 0 | 0 | 0 | 0 | 0 | 0 | 0 | 1 | 0 | 0 | 0 | 0 | 0 | 0 | 0
Al0.9986Fe0.0009Ti0.0005 | No Processing | 41.447 | 84.2577 | 29.7003 | 0 | 0.99857 | 0 | 0 | 0 | 0 | 0 | 0 | 0 | 0 | 0 | 0.00091123 | 0 | 0 | 0 | 0 | 0 | 0 | 0 | 0 | 0 | 0.00052202 | 0 | 0 | 0 | 0 | 0 | 1 | 0 | 0 | 0 | 0 | 0 | 0 | 0
Al0.9935Fe0.0011Mn0.0044Ti0.0007V0.0003 | No Processing | 34.4055 | 100.9983 | 68.2327 | 0 | 0.9935 | 0 | 0 | 0 | 0 | 0 | 0 | 0 | 0 | 0 | 0.0011103 | 0 | 0 | 0 | 0.0043504 | 0 | 0 | 0 | 0 | 0 | 0.0007164 | 0.00032631 | 0 | 0 | 0 | 0 | 1 | 0 | 0 | 0 | 0 | 0 | 0 | 0
Al0.9992Fe0.0008 | No Processing | 42.7325 | 81.4635 | 31.2551 | 0 | 0.99923 | 0 | 0 | 0 | 0 | 0 | 0 | 0 | 0 | 0 | 0.00076584 | 0 | 0 | 0 | 0 | 0 | 0 | 0 | 0 | 0 | 0 | 0 | 0 | 0 | 0 | 0 | 1 | 0 | 0 | 0 | 0 | 0 | 0 | 0
Ag0.0069Al0.952Cu0.0281Fe0.004Li0.0057Mg0.003Mn0.0002 | Solutionised + Naturally aged | 23.044 | 457.7518 | 318.2164 | 0.0068904 | 0.95204 | 0 | 0 | 0 | 0 | 0 | 0 | 0.028067 | 0 | 0 | 0.0040457 | 0 | 0.0057071 | 0.0029868 | 0.00019755 | 0 | 0 | 0 | 0 | 0 | 0 | 0 | 0 | 0 | 0 | 0 | 0 | 0 | 0 | 0 | 0 | 1 | 0 | 0
Al0.9996Fe0.0004 | No Processing | 45.8215 | 72.1393 | 20.1824 | 0 | 0.99958 | 0 | 0 | 0 | 0 | 0 | 0 | 0 | 0 | 0 | 0.00041736 | 0 | 0 | 0 | 0 | 0 | 0 | 0 | 0 | 0 | 0 | 0 | 0 | 0 | 0 | 0 | 1 | 0 | 0 | 0 | 0 | 0 | 0 | 0
Al0.9955Fe0.0012Mn0.0032 | No Processing | 37.4985 | 91.6754 | 47.7369 | 0 | 0.99551 | 0 | 0 | 0 | 0 | 0 | 0 | 0 | 0 | 0 | 0.0012435 | 0 | 0 | 0 | 0.0032492 | 0 | 0 | 0 | 0 | 0 | 0 | 0 | 0 | 0 | 0 | 0 | 1 | 0 | 0 | 0 | 0 | 0 | 0 | 0
Al0.9995Fe0.0005 | No Processing | 45.8215 | 72.1393 | 20.1824 | 0 | 0.99954 | 0 | 0 | 0 | 0 | 0 | 0 | 0 | 0 | 0 | 0.00046488 | 0 | 0 | 0 | 0 | 0 | 0 | 0 | 0 | 0 | 0 | 0 | 0 | 0 | 0 | 0 | 1 | 0 | 0 | 0 | 0 | 0 | 0 | 0
Al0.9965Fe0.0006Mn0.0017Ti0.0013 | No Processing | 39.662 | 88.8885 | 46.0156 | 0 | 0.99651 | 0 | 0 | 0 | 0 | 0 | 0 | 0 | 0 | 0 | 0.00057496 | 0 | 0 | 0 | 0.0016526 | 0 | 0 | 0 | 0 | 0 | 0.0012624 | 0 | 0 | 0 | 0 | 0 | 1 | 0 | 0 | 0 | 0 | 0 | 0 | 0
Al0.9996Fe0.0004 | No Processing | 45.8215 | 72.1393 | 18.5306 | 0 | 0.99961 | 0 | 0 | 0 | 0 | 0 | 0 | 0 | 0 | 0 | 0.00038574 | 0 | 0 | 0 | 0 | 0 | 0 | 0 | 0 | 0 | 0 | 0 | 0 | 0 | 0 | 0 | 1 | 0 | 0 | 0 | 0 | 0 | 0 | 0
Al0.9977Fe0.0012Mn0.0005Ti0.0006 | No Processing | 40.3815 | 85.5609 | 39.2003 | 0 | 0.99768 | 0 | 0 | 0 | 0 | 0 | 0 | 0 | 0 | 0 | 0.001192 | 0 | 0 | 0 | 0.00048673 | 0 | 0 | 0 | 0 | 0 | 0.0006378 | 0 | 0 | 0 | 0 | 0 | 1 | 0 | 0 | 0 | 0 | 0 | 0 | 0
Al0.9996Fe0.0004 | No Processing | 45.8215 | 72.1393 | 18.5306 | 0 | 0.99964 | 0 | 0 | 0 | 0 | 0 | 0 | 0 | 0 | 0 | 0.0003638 | 0 | 0 | 0 | 0 | 0 | 0 | 0 | 0 | 0 | 0 | 0 | 0 | 0 | 0 | 0 | 1 | 0 | 0 | 0 | 0 | 0 | 0 | 0
Al0.9928Fe0.0027Mn0.0045 | No Processing | 34.582 | 99.8744 | 62.54 | 0 | 0.99279 | 0 | 0 | 0 | 0 | 0 | 0 | 0 | 0 | 0 | 0.0026653 | 0 | 0 | 0 | 0.0045429 | 0 | 0 | 0 | 0 | 0 | 0 | 0 | 0 | 0 | 0 | 0 | 1 | 0 | 0 | 0 | 0 | 0 | 0 | 0
Al0.993Er0.0013Fe0.0015Mn0.0037Ti0.0005 | No Processing | 34.4855 | 100.5359 | 58.3698 | 0 | 0.99296 | 0 | 0 | 0 | 0 | 0 | 0 | 0 | 0.0013477 | 0 | 0.0014833 | 0 | 0 | 0 | 0.0037157 | 0 | 0 | 0 | 0 | 0 | 0.00049358 | 0 | 0 | 0 | 0 | 0 | 1 | 0 | 0 | 0 | 0 | 0 | 0 | 0
Al0.9996Fe0.0003Mg0.0001 | No Processing | 46.011 | 71.4448 | 18.5306 | 0 | 0.99955 | 0 | 0 | 0 | 0 | 0 | 0 | 0 | 0 | 0 | 0.00030975 | 0 | 0 | 0.00013832 | 0 | 0 | 0 | 0 | 0 | 0 | 0 | 0 | 0 | 0 | 0 | 0 | 1 | 0 | 0 | 0 | 0 | 0 | 0 | 0
Al0.9976Fe0.0002Mn0.0009Ti0.0013 | No Processing | 40.079 | 86.4985 | 40.2914 | 0 | 0.99765 | 0 | 0 | 0 | 0 | 0 | 0 | 0 | 0 | 0 | 0.00019707 | 0 | 0 | 0 | 0.00090292 | 0 | 0 | 0 | 0 | 0 | 0.0012542 | 0 | 0 | 0 | 0 | 0 | 1 | 0 | 0 | 0 | 0 | 0 | 0 | 0
Al0.9992Fe0.0008 | No Processing | 42.7325 | 81.4635 | 31.2551 | 0 | 0.99924 | 0 | 0 | 0 | 0 | 0 | 0 | 0 | 0 | 0 | 0.00075535 | 0 | 0 | 0 | 0 | 0 | 0 | 0 | 0 | 0 | 0 | 0 | 0 | 0 | 0 | 0 | 1 | 0 | 0 | 0 | 0 | 0 | 0 | 0
Al0.9931Cu0.0049Fe0.0005Mn0.0015 | No Processing | 33.982 | 135.8375 | 52.4521 | 0 | 0.99306 | 0 | 0 | 0 | 0 | 0 | 0 | 0.0049155 | 0 | 0 | 0.00049554 | 0 | 0 | 0 | 0.0015304 | 0 | 0 | 0 | 0 | 0 | 0 | 0 | 0 | 0 | 0 | 0 | 1 | 0 | 0 | 0 | 0 | 0 | 0 | 0
Al0.9414Mg0.0538Mn0.001Sc0.0037 | No Processing | 25.066 | 361.3879 | 209.1806 | 0 | 0.94144 | 0 | 0 | 0 | 0 | 0 | 0 | 0 | 0 | 0 | 0 | 0 | 0 | 0.053769 | 0.0010433 | 0 | 0 | 0.0037474 | 0 | 0 | 0 | 0 | 0 | 0 | 0 | 0 | 1 | 0 | 0 | 0 | 0 | 0 | 0 | 0
Al0.9979Fe0.0013Mn0.0003Ti0.0005 | No Processing | 40.4315 | 84.9298 | 32.0195 | 0 | 0.99786 | 0 | 0 | 0 | 0 | 0 | 0 | 0 | 0 | 0 | 0.0013056 | 0 | 0 | 0 | 0.00032988 | 0 | 0 | 0 | 0 | 0 | 0.00050408 | 0 | 0 | 0 | 0 | 0 | 1 | 0 | 0 | 0 | 0 | 0 | 0 | 0
Al0.9922Fe0.002Mn0.0052Ti0.0007 | No Processing | 33.9825 | 101.5654 | 64.4682 | 0 | 0.99216 | 0 | 0 | 0 | 0 | 0 | 0 | 0 | 0 | 0 | 0.0019717 | 0 | 0 | 0 | 0.0051883 | 0 | 0 | 0 | 0 | 0 | 0.00067995 | 0 | 0 | 0 | 0 | 0 | 1 | 0 | 0 | 0 | 0 | 0 | 0 | 0
Al0.9723Cu0.0161Li0.0075Mg0.0027Mn0.0013 | Solutionised + Naturally aged | 24.285 | 406.6228 | 304.8513 | 0 | 0.97231 | 0 | 0 | 0 | 0 | 0 | 0 | 0.016098 | 0 | 0 | 0 | 0 | 0.0075102 | 0.0027397 | 0.0013291 | 0 | 0 | 0 | 0 | 0 | 0 | 0 | 0 | 0 | 0 | 0 | 0 | 0 | 0 | 0 | 0 | 1 | 0 | 0
Al0.9959Fe0.0004Mn0.0037 | No Processing | 37.2965 | 93.1936 | 48.9248 | 0 | 0.99589 | 0 | 0 | 0 | 0 | 0 | 0 | 0 | 0 | 0 | 0.000448 | 0 | 0 | 0 | 0.0036586 | 0 | 0 | 0 | 0 | 0 | 0 | 0 | 0 | 0 | 0 | 0 | 1 | 0 | 0 | 0 | 0 | 0 | 0 | 0
Al0.944Cr0.0005Mg0.0537Mn0.0018 | No Processing | 29.479 | 309.1344 | 155.4734 | 0 | 0.94401 | 0 | 0 | 0 | 0 | 0 | 0.00048103 | 0 | 0 | 0 | 0 | 0 | 0 | 0.053749 | 0.0017553 | 0 | 0 | 0 | 0 | 0 | 0 | 0 | 0 | 0 | 0 | 0 | 1 | 0 | 0 | 0 | 0 | 0 | 0 | 0
Al0.9923Fe0.0035Mn0.0015Ti0.0016V0.0012 | No Processing | 35.2525 | 94.6444 | 45.1411 | 0 | 0.99227 | 0 | 0 | 0 | 0 | 0 | 0 | 0 | 0 | 0 | 0.0035348 | 0 | 0 | 0 | 0.0014641 | 0 | 0 | 0 | 0 | 0 | 0.0015539 | 0.0011745 | 0 | 0 | 0 | 0 | 1 | 0 | 0 | 0 | 0 | 0 | 0 | 0
Al0.9974Fe0.0013Mn0.0007Ti0.0006 | No Processing | 39.982 | 86.7791 | 41.0172 | 0 | 0.99737 | 0 | 0 | 0 | 0 | 0 | 0 | 0 | 0 | 0 | 0.0013473 | 0 | 0 | 0 | 0.00068927 | 0 | 0 | 0 | 0 | 0 | 0.0005911 | 0 | 0 | 0 | 0 | 0 | 1 | 0 | 0 | 0 | 0 | 0 | 0 | 0
Al0.9996Fe0.0004 | No Processing | 45.8215 | 72.1393 | 20.1824 | 0 | 0.99959 | 0 | 0 | 0 | 0 | 0 | 0 | 0 | 0 | 0 | 0.00041062 | 0 | 0 | 0 | 0 | 0 | 0 | 0 | 0 | 0 | 0 | 0 | 0 | 0 | 0 | 0 | 1 | 0 | 0 | 0 | 0 | 0 | 0 | 0
Al0.9929Fe0.0018Mn0.0043Ti0.001 | No Processing | 34.5625 | 100.4191 | 68.0566 | 0 | 0.99294 | 0 | 0 | 0 | 0 | 0 | 0 | 0 | 0 | 0 | 0.0018032 | 0 | 0 | 0 | 0.0043 | 0 | 0 | 0 | 0 | 0 | 0.0009531 | 0 | 0 | 0 | 0 | 0 | 1 | 0 | 0 | 0 | 0 | 0 | 0 | 0
Al0.9929Fe0.0019Mn0.0045Ti0.0007 | No Processing | 34.4725 | 100.6222 | 68.0566 | 0 | 0.9929 | 0 | 0 | 0 | 0 | 0 | 0 | 0 | 0 | 0 | 0.0019407 | 0 | 0 | 0 | 0.0044908 | 0 | 0 | 0 | 0 | 0 | 0.00066795 | 0 | 0 | 0 | 0 | 0 | 1 | 0 | 0 | 0 | 0 | 0 | 0 | 0
Al0.9997Fe0.0003 | No Processing | 45.8215 | 72.1393 | 18.5306 | 0 | 0.99967 | 0 | 0 | 0 | 0 | 0 | 0 | 0 | 0 | 0 | 0.00032886 | 0 | 0 | 0 | 0 | 0 | 0 | 0 | 0 | 0 | 0 | 0 | 0 | 0 | 0 | 0 | 1 | 0 | 0 | 0 | 0 | 0 | 0 | 0
Al0.8553Cu0.0089Fe0.0001Mg0.0409Zn0.0891Zr0.0057 | Solutionised + Naturally aged | 16.8862 | 687.9109 | 698.4887 | 0 | 0.85532 | 0 | 0 | 0 | 0 | 0 | 0 | 0.0089002 | 0 | 0 | 0.0001357 | 0 | 0 | 0.040855 | 0 | 0 | 0 | 0 | 0 | 0 | 0 | 0 | 0.089073 | 0.0057115 | 0 | 0 | 0 | 0 | 0 | 0 | 0 | 1 | 0 | 0
Al0.946Eu0.0002Mg0.053Mn0.0008 | No Processing | 29.122 | 315.2416 | 159.9107 | 0 | 0.94603 | 0 | 0 | 0 | 0 | 0 | 0 | 0 | 0 | 0.00024983 | 0 | 0 | 0 | 0.052958 | 0.00076218 | 0 | 0 | 0 | 0 | 0 | 0 | 0 | 0 | 0 | 0 | 0 | 1 | 0 | 0 | 0 | 0 | 0 | 0 | 0
Al0.8682Cu0.0135Mg0.0375Zn0.0808 | Solutionised + Naturally aged | 17.8121 | 608.7419 | 611.0149 | 0 | 0.86819 | 0 | 0 | 0 | 0 | 0 | 0 | 0.01346 | 0 | 0 | 0 | 0 | 0 | 0.037536 | 0 | 0 | 0 | 0 | 0 | 0 | 0 | 0 | 0.080809 | 0 | 0 | 0 | 0 | 0 | 0 | 0 | 0 | 1 | 0 | 0
Al0.9996Fe0.0004 | No Processing | 45.8215 | 72.1393 | 20.1824 | 0 | 0.99959 | 0 | 0 | 0 | 0 | 0 | 0 | 0 | 0 | 0 | 0.00041429 | 0 | 0 | 0 | 0 | 0 | 0 | 0 | 0 | 0 | 0 | 0 | 0 | 0 | 0 | 0 | 1 | 0 | 0 | 0 | 0 | 0 | 0 | 0
Al0.9994Fe0.0003Mn0.0002 | No Processing | 45.203 | 72.5311 | 20.7029 | 0 | 0.99943 | 0 | 0 | 0 | 0 | 0 | 0 | 0 | 0 | 0 | 0.00033742 | 0 | 0 | 0 | 0.00023526 | 0 | 0 | 0 | 0 | 0 | 0 | 0 | 0 | 0 | 0 | 0 | 1 | 0 | 0 | 0 | 0 | 0 | 0 | 0
Al0.9996Fe0.0004 | No Processing | 45.8215 | 72.1393 | 18.5306 | 0 | 0.9996 | 0 | 0 | 0 | 0 | 0 | 0 | 0 | 0 | 0 | 0.00039605 | 0 | 0 | 0 | 0 | 0 | 0 | 0 | 0 | 0 | 0 | 0 | 0 | 0 | 0 | 0 | 1 | 0 | 0 | 0 | 0 | 0 | 0 | 0
Al0.9995Fe0.0005 | No Processing | 45.8215 | 72.1393 | 20.1824 | 0 | 0.99953 | 0 | 0 | 0 | 0 | 0 | 0 | 0 | 0 | 0 | 0.00047231 | 0 | 0 | 0 | 0 | 0 | 0 | 0 | 0 | 0 | 0 | 0 | 0 | 0 | 0 | 0 | 1 | 0 | 0 | 0 | 0 | 0 | 0 | 0
Al0.9976Fe0.0011Mn0.0004Ti0.0009 | No Processing | 40.112 | 86.1367 | 39.2003 | 0 | 0.99757 | 0 | 0 | 0 | 0 | 0 | 0 | 0 | 0 | 0 | 0.0010907 | 0 | 0 | 0 | 0.00044526 | 0 | 0 | 0 | 0 | 0 | 0.00089059 | 0 | 0 | 0 | 0 | 0 | 1 | 0 | 0 | 0 | 0 | 0 | 0 | 0
Al0.9995Fe0.0005 | No Processing | 45.8215 | 72.1393 | 20.1824 | 0 | 0.99953 | 0 | 0 | 0 | 0 | 0 | 0 | 0 | 0 | 0 | 0.00046908 | 0 | 0 | 0 | 0 | 0 | 0 | 0 | 0 | 0 | 0 | 0 | 0 | 0 | 0 | 0 | 1 | 0 | 0 | 0 | 0 | 0 | 0 | 0
Al0.9985Fe0.0009Ti0.0005 | No Processing | 41.447 | 84.2577 | 29.7003 | 0 | 0.99851 | 0 | 0 | 0 | 0 | 0 | 0 | 0 | 0 | 0 | 0.00094431 | 0 | 0 | 0 | 0 | 0 | 0 | 0 | 0 | 0 | 0.00054102 | 0 | 0 | 0 | 0 | 0 | 1 | 0 | 0 | 0 | 0 | 0 | 0 | 0
Al0.9708Cu0.0128Li0.0057Mg0.0073Mn0.0034 | Solutionised + Naturally aged | 24.174 | 410.3332 | 307.3181 | 0 | 0.9708 | 0 | 0 | 0 | 0 | 0 | 0 | 0.012798 | 0 | 0 | 0 | 0 | 0.0056894 | 0.0073462 | 0.0033644 | 0 | 0 | 0 | 0 | 0 | 0 | 0 | 0 | 0 | 0 | 0 | 0 | 0 | 0 | 0 | 0 | 1 | 0 | 0
Al0.9996Fe0.0004 | No Processing | 45.8215 | 72.1393 | 20.1824 | 0 | 0.99959 | 0 | 0 | 0 | 0 | 0 | 0 | 0 | 0 | 0 | 0.00040678 | 0 | 0 | 0 | 0 | 0 | 0 | 0 | 0 | 0 | 0 | 0 | 0 | 0 | 0 | 0 | 1 | 0 | 0 | 0 | 0 | 0 | 0 | 0
Al0.9513Cu0.0354Li0.0068Mg0.0024Mn0.0042 | Solutionised + Naturally aged | 22.3115 | 491.7505 | 355.7214 | 0 | 0.95129 | 0 | 0 | 0 | 0 | 0 | 0 | 0.035354 | 0 | 0 | 0 | 0 | 0.0067611 | 0.0024378 | 0.0041607 | 0 | 0 | 0 | 0 | 0 | 0 | 0 | 0 | 0 | 0 | 0 | 0 | 0 | 0 | 0 | 0 | 1 | 0 | 0
Al0.9318Mg0.0557Mn0.0022Sc0.0103 | No Processing | 24.571 | 399.3145 | 216.3011 | 0 | 0.93182 | 0 | 0 | 0 | 0 | 0 | 0 | 0 | 0 | 0 | 0 | 0 | 0 | 0.055736 | 0.0021628 | 0 | 0 | 0.010283 | 0 | 0 | 0 | 0 | 0 | 0 | 0 | 0 | 1 | 0 | 0 | 0 | 0 | 0 | 0 | 0
Al0.9967Mn0.0033 | No Processing | 35.325 | 93.8028 | 46.2122 | 0 | 0.99668 | 0 | 0 | 0 | 0 | 0 | 0 | 0 | 0 | 0 | 0 | 0 | 0 | 0 | 0.0033224 | 0 | 0 | 0 | 0 | 0 | 0 | 0 | 0 | 0 | 0 | 0 | 1 | 0 | 0 | 0 | 0 | 0 | 0 | 0
Al0.9331Fe0.0005Mg0.0559Mn0.0014Sc0.0091 | No Processing | 24.981 | 398.111 | 216.3011 | 0 | 0.9331 | 0 | 0 | 0 | 0 | 0 | 0 | 0 | 0 | 0 | 0.00049062 | 0 | 0 | 0.055864 | 0.0014361 | 0 | 0 | 0.0091119 | 0 | 0 | 0 | 0 | 0 | 0 | 0 | 0 | 1 | 0 | 0 | 0 | 0 | 0 | 0 | 0
Al0.9355Cu0.0467Li0.0056Mg0.007Mn0.0052 | Solutionised + Naturally aged | 19.9255 | 546.1816 | 378.2305 | 0 | 0.93555 | 0 | 0 | 0 | 0 | 0 | 0 | 0.046659 | 0 | 0 | 0 | 0 | 0.0055621 | 0.0070494 | 0.0051827 | 0 | 0 | 0 | 0 | 0 | 0 | 0 | 0 | 0 | 0 | 0 | 0 | 0 | 0 | 0 | 0 | 1 | 0 | 0
Al0.9997Fe0.0003 | No Processing | 45.8215 | 72.1393 | 18.5306 | 0 | 0.99968 | 0 | 0 | 0 | 0 | 0 | 0 | 0 | 0 | 0 | 0.00032223 | 0 | 0 | 0 | 0 | 0 | 0 | 0 | 0 | 0 | 0 | 0 | 0 | 0 | 0 | 0 | 1 | 0 | 0 | 0 | 0 | 0 | 0 | 0
Al0.9982Fe0.0008Mn0.0001Ti0.0008 | No Processing | 40.8485 | 84.6193 | 32.3724 | 0 | 0.99823 | 0 | 0 | 0 | 0 | 0 | 0 | 0 | 0 | 0 | 0.00079512 | 0 | 0 | 0 | 0.00012717 | 0 | 0 | 0 | 0 | 0 | 0.00084981 | 0 | 0 | 0 | 0 | 0 | 1 | 0 | 0 | 0 | 0 | 0 | 0 | 0
Al0.9421Mg0.0525Mn0.0004Zn0.0049 | No Processing | 27.645 | 344.7435 | 160.5539 | 0 | 0.94214 | 0 | 0 | 0 | 0 | 0 | 0 | 0 | 0 | 0 | 0 | 0 | 0 | 0.052549 | 0.00042059 | 0 | 0 | 0 | 0 | 0 | 0 | 0 | 0.0048872 | 0 | 0 | 0 | 1 | 0 | 0 | 0 | 0 | 0 | 0 | 0
Al0.9997Fe0.0003 | No Processing | 45.8215 | 72.1393 | 18.5306 | 0 | 0.99968 | 0 | 0 | 0 | 0 | 0 | 0 | 0 | 0 | 0 | 0.000318 | 0 | 0 | 0 | 0 | 0 | 0 | 0 | 0 | 0 | 0 | 0 | 0 | 0 | 0 | 0 | 1 | 0 | 0 | 0 | 0 | 0 | 0 | 0
Al0.9433Mg0.0554Mn0.0014 | No Processing | 28.871 | 321.8164 | 158.3976 | 0 | 0.94327 | 0 | 0 | 0 | 0 | 0 | 0 | 0 | 0 | 0 | 0 | 0 | 0 | 0.055372 | 0.001354 | 0 | 0 | 0 | 0 | 0 | 0 | 0 | 0 | 0 | 0 | 0 | 1 | 0 | 0 | 0 | 0 | 0 | 0 | 0
Al0.9995Fe0.0005 | No Processing | 45.8215 | 72.1393 | 20.1824 | 0 | 0.99953 | 0 | 0 | 0 | 0 | 0 | 0 | 0 | 0 | 0 | 0.00047097 | 0 | 0 | 0 | 0 | 0 | 0 | 0 | 0 | 0 | 0 | 0 | 0 | 0 | 0 | 0 | 1 | 0 | 0 | 0 | 0 | 0 | 0 | 0
Al0.9993Fe0.0007 | No Processing | 42.7325 | 81.4635 | 31.2551 | 0 | 0.99926 | 0 | 0 | 0 | 0 | 0 | 0 | 0 | 0 | 0 | 0.00074337 | 0 | 0 | 0 | 0 | 0 | 0 | 0 | 0 | 0 | 0 | 0 | 0 | 0 | 0 | 0 | 1 | 0 | 0 | 0 | 0 | 0 | 0 | 0
Al0.9966Fe0.0006Mn0.0029 | No Processing | 38.2085 | 91.3778 | 47.0659 | 0 | 0.99656 | 0 | 0 | 0 | 0 | 0 | 0 | 0 | 0 | 0 | 0.00058526 | 0 | 0 | 0 | 0.0028522 | 0 | 0 | 0 | 0 | 0 | 0 | 0 | 0 | 0 | 0 | 0 | 1 | 0 | 0 | 0 | 0 | 0 | 0 | 0
Al0.9926Fe0.0037Mn0.0031Ti0.0006 | No Processing | 34.8615 | 98.6444 | 53.2556 | 0 | 0.9926 | 0 | 0 | 0 | 0 | 0 | 0 | 0 | 0 | 0 | 0.0036855 | 0 | 0 | 0 | 0.0031128 | 0 | 0 | 0 | 0 | 0 | 0.00060204 | 0 | 0 | 0 | 0 | 0 | 1 | 0 | 0 | 0 | 0 | 0 | 0 | 0
Ag0.002Al0.9477Cu0.0399Li0.0077Mg0.0005Mn0.0024 | Solutionised + Naturally aged | 21.698 | 518.9249 | 350.5293 | 0.0019524 | 0.94767 | 0 | 0 | 0 | 0 | 0 | 0 | 0.039851 | 0 | 0 | 0 | 0 | 0.0076695 | 0.00045633 | 0.0023978 | 0 | 0 | 0 | 0 | 0 | 0 | 0 | 0 | 0 | 0 | 0 | 0 | 0 | 0 | 0 | 0 | 1 | 0 | 0
Al0.9345Mg0.0505Mn0.0008Zn0.0142 | No Processing | 26.194 | 354.8929 | 158.1138 | 0 | 0.93446 | 0 | 0 | 0 | 0 | 0 | 0 | 0 | 0 | 0 | 0 | 0 | 0 | 0.050496 | 0.00084902 | 0 | 0 | 0 | 0 | 0 | 0 | 0 | 0.014192 | 0 | 0 | 0 | 1 | 0 | 0 | 0 | 0 | 0 | 0 | 0
Al0.9582Cu0.0311Li0.0073Mn0.0032Ti0.0002 | Solutionised + Naturally aged | 22.5855 | 461.6705 | 340.7714 | 0 | 0.95817 | 0 | 0 | 0 | 0 | 0 | 0 | 0.03112 | 0 | 0 | 0 | 0 | 0.0072687 | 0 | 0.0032409 | 0 | 0 | 0 | 0 | 0 | 0.00019624 | 0 | 0 | 0 | 0 | 0 | 0 | 0 | 0 | 0 | 0 | 1 | 0 | 0
Ag0.0063Al0.9495Cu0.0297Fe0.0038Li0.0091Mg0.0015Ti0.0002 | Solutionised + Naturally aged | 22.236 | 500.8204 | 356.3879 | 0.0062983 | 0.94946 | 0 | 0 | 0 | 0 | 0 | 0 | 0.029719 | 0 | 0 | 0.0037607 | 0 | 0.0090973 | 0.0014685 | 0 | 0 | 0 | 0 | 0 | 0 | 0.00019269 | 0 | 0 | 0 | 0 | 0 | 0 | 0 | 0 | 0 | 0 | 1 | 0 | 0
Al0.9886Cu0.0096Fe0.0018 | No Processing | 31.681 | 141.0825 | 44.7694 | 0 | 0.9886 | 0 | 0 | 0 | 0 | 0 | 0 | 0.0096125 | 0 | 0 | 0.0017843 | 0 | 0 | 0 | 0 | 0 | 0 | 0 | 0 | 0 | 0 | 0 | 0 | 0 | 0 | 0 | 1 | 0 | 0 | 0 | 0 | 0 | 0 | 0
Al0.9394Mg0.0596Mn0.001 | No Processing | 27.772 | 333.3056 | 162.2955 | 0 | 0.9394 | 0 | 0 | 0 | 0 | 0 | 0 | 0 | 0 | 0 | 0 | 0 | 0 | 0.059576 | 0.0010193 | 0 | 0 | 0 | 0 | 0 | 0 | 0 | 0 | 0 | 0 | 0 | 1 | 0 | 0 | 0 | 0 | 0 | 0 | 0
Al0.9967Mn0.0033 | No Processing | 35.325 | 93.8028 | 46.2122 | 0 | 0.99666 | 0 | 0 | 0 | 0 | 0 | 0 | 0 | 0 | 0 | 0 | 0 | 0 | 0 | 0.0033448 | 0 | 0 | 0 | 0 | 0 | 0 | 0 | 0 | 0 | 0 | 0 | 1 | 0 | 0 | 0 | 0 | 0 | 0 | 0
Al0.9996Fe0.0004 | No Processing | 45.8215 | 72.1393 | 18.5306 | 0 | 0.99962 | 0 | 0 | 0 | 0 | 0 | 0 | 0 | 0 | 0 | 0.00038112 | 0 | 0 | 0 | 0 | 0 | 0 | 0 | 0 | 0 | 0 | 0 | 0 | 0 | 0 | 0 | 1 | 0 | 0 | 0 | 0 | 0 | 0 | 0
Al0.8564Cu0.0061Mg0.0355Zn0.1012Zr0.0008 | Solutionised + Artificially over aged | 10.5263 | 704.7022 | 712.8114 | 0 | 0.85637 | 0 | 0 | 0 | 0 | 0 | 0 | 0.0061239 | 0 | 0 | 0 | 0 | 0 | 0.035527 | 0 | 0 | 0 | 0 | 0 | 0 | 0 | 0 | 0.10118 | 0.00079985 | 0 | 0 | 0 | 0 | 0 | 1 | 0 | 0 | 0 | 0
Al0.8498Cu0.011Mg0.0359Zn0.0901Zr0.0133 | Solutionised + Artificially over aged | 8.637 | 769.6469 | 716.5642 | 0 | 0.84978 | 0 | 0 | 0 | 0 | 0 | 0 | 0.011026 | 0 | 0 | 0 | 0 | 0 | 0.035872 | 0 | 0 | 0 | 0 | 0 | 0 | 0 | 0 | 0.09005 | 0.01327 | 0 | 0 | 0 | 0 | 0 | 1 | 0 | 0 | 0 | 0
Al0.9958Fe0.0005Mn0.0037 | No Processing | 37.2965 | 93.1936 | 48.9248 | 0 | 0.99584 | 0 | 0 | 0 | 0 | 0 | 0 | 0 | 0 | 0 | 0.00045281 | 0 | 0 | 0 | 0.0037035 | 0 | 0 | 0 | 0 | 0 | 0 | 0 | 0 | 0 | 0 | 0 | 1 | 0 | 0 | 0 | 0 | 0 | 0 | 0
Al0.996Fe0.0015Mn0.0019Ti0.0006 | No Processing | 38.5825 | 91.0822 | 46.1708 | 0 | 0.99597 | 0 | 0 | 0 | 0 | 0 | 0 | 0 | 0 | 0 | 0.0014677 | 0 | 0 | 0 | 0.0019331 | 0 | 0 | 0 | 0 | 0 | 0.00062896 | 0 | 0 | 0 | 0 | 0 | 1 | 0 | 0 | 0 | 0 | 0 | 0 | 0
Al0.9968Fe0.0007Mn0.0009Ti0.0016 | No Processing | 39.7 | 87.237 | 41.6482 | 0 | 0.99675 | 0 | 0 | 0 | 0 | 0 | 0 | 0 | 0 | 0 | 0.00070072 | 0 | 0 | 0 | 0.0009402 | 0 | 0 | 0 | 0 | 0 | 0.0016068 | 0 | 0 | 0 | 0 | 0 | 1 | 0 | 0 | 0 | 0 | 0 | 0 | 0
Al0.93Mg0.0461Mn0.001Zn0.0229 | No Processing | 24.434 | 401.8011 | 151.6588 | 0 | 0.92997 | 0 | 0 | 0 | 0 | 0 | 0 | 0 | 0 | 0 | 0 | 0 | 0 | 0.0461 | 0.0010275 | 0 | 0 | 0 | 0 | 0 | 0 | 0 | 0.022902 | 0 | 0 | 0 | 1 | 0 | 0 | 0 | 0 | 0 | 0 | 0
Al0.9369Mg0.0535Mn0.0011Zn0.0085 | No Processing | 27.514 | 348.1297 | 161.3581 | 0 | 0.93693 | 0 | 0 | 0 | 0 | 0 | 0 | 0 | 0 | 0 | 0 | 0 | 0 | 0.053476 | 0.0011127 | 0 | 0 | 0 | 0 | 0 | 0 | 0 | 0.0084782 | 0 | 0 | 0 | 1 | 0 | 0 | 0 | 0 | 0 | 0 | 0
Al0.9875Cu0.0125 | No Processing | 30.72 | 159.6883 | 45.4718 | 0 | 0.98748 | 0 | 0 | 0 | 0 | 0 | 0 | 0.012523 | 0 | 0 | 0 | 0 | 0 | 0 | 0 | 0 | 0 | 0 | 0 | 0 | 0 | 0 | 0 | 0 | 0 | 0 | 1 | 0 | 0 | 0 | 0 | 0 | 0 | 0
Al0.9676Cu0.0216Li0.0082Mg0.0007Mn0.0018 | Solutionised + Naturally aged | 23.5925 | 415.732 | 322.1903 | 0 | 0.96756 | 0 | 0 | 0 | 0 | 0 | 0 | 0.021623 | 0 | 0 | 0 | 0 | 0.0082161 | 0.00066595 | 0.0018252 | 0 | 0 | 0 | 0 | 0 | 0 | 0 | 0 | 0 | 0 | 0 | 0 | 0 | 0 | 0 | 0 | 1 | 0 | 0
Ag0.0064Al0.9506Cu0.0317Fe0.0021Li0.005Mg0.0025Mn0.0017 | Solutionised + Naturally aged | 23.3225 | 456.6166 | 291.4898 | 0.0063567 | 0.95061 | 0 | 0 | 0 | 0 | 0 | 0 | 0.031658 | 0 | 0 | 0.0021125 | 0 | 0.0050073 | 0.0024717 | 0.0017468 | 0 | 0 | 0 | 0 | 0 | 0 | 0 | 0 | 0 | 0 | 0 | 0 | 0 | 0 | 0 | 0 | 1 | 0 | 0
Al0.9443Mg0.0548Mn0.0009 | No Processing | 28.762 | 323.8516 | 159.4107 | 0 | 0.94434 | 0 | 0 | 0 | 0 | 0 | 0 | 0 | 0 | 0 | 0 | 0 | 0 | 0.054761 | 0.00089693 | 0 | 0 | 0 | 0 | 0 | 0 | 0 | 0 | 0 | 0 | 0 | 1 | 0 | 0 | 0 | 0 | 0 | 0 | 0
Al0.9965Fe0.0004Mn0.0021Ti0.001 | No Processing | 39.512 | 91.0749 | 43.9172 | 0 | 0.9965 | 0 | 0 | 0 | 0 | 0 | 0 | 0 | 0 | 0 | 0.00039805 | 0 | 0 | 0 | 0.0020742 | 0 | 0 | 0 | 0 | 0 | 0.0010238 | 0 | 0 | 0 | 0 | 0 | 1 | 0 | 0 | 0 | 0 | 0 | 0 | 0
Al0.9382Mg0.0604Mn0.0015 | No Processing | 27.861 | 333.038 | 162.2955 | 0 | 0.93816 | 0 | 0 | 0 | 0 | 0 | 0 | 0 | 0 | 0 | 0 | 0 | 0 | 0.060377 | 0.0014602 | 0 | 0 | 0 | 0 | 0 | 0 | 0 | 0 | 0 | 0 | 0 | 1 | 0 | 0 | 0 | 0 | 0 | 0 | 0
Al0.9996Fe0.0004 | No Processing | 45.8215 | 72.1393 | 18.5306 | 0 | 0.99955 | 0 | 0 | 0 | 0 | 0 | 0 | 0 | 0 | 0 | 0.00038694 | 0 | 0 | 0 | 0 | 0 | 0 | 0 | 0 | 0 | 0 | 0 | 0 | 0 | 0 | 0 | 1 | 0 | 0 | 0 | 0 | 0 | 0 | 0
Al0.9965Mn0.0033Ti0.0001 | No Processing | 35.393 | 93.2799 | 50.1272 | 0 | 0.99654 | 0 | 0 | 0 | 0 | 0 | 0 | 0 | 0 | 0 | 0 | 0 | 0 | 0 | 0.0033149 | 0 | 0 | 0 | 0 | 0 | 0.00014815 | 0 | 0 | 0 | 0 | 0 | 1 | 0 | 0 | 0 | 0 | 0 | 0 | 0
Al0.9992Fe0.0008 | No Processing | 42.7325 | 81.4635 | 31.2551 | 0 | 0.99924 | 0 | 0 | 0 | 0 | 0 | 0 | 0 | 0 | 0 | 0.00076453 | 0 | 0 | 0 | 0 | 0 | 0 | 0 | 0 | 0 | 0 | 0 | 0 | 0 | 0 | 0 | 1 | 0 | 0 | 0 | 0 | 0 | 0 | 0
Al0.9967Mn0.0033 | No Processing | 35.325 | 93.8028 | 46.2122 | 0 | 0.99668 | 0 | 0 | 0 | 0 | 0 | 0 | 0 | 0 | 0 | 0 | 0 | 0 | 0 | 0.0033239 | 0 | 0 | 0 | 0 | 0 | 0 | 0 | 0 | 0 | 0 | 0 | 1 | 0 | 0 | 0 | 0 | 0 | 0 | 0
Al0.8632Cu0.0115Fe0.0002Mg0.0354Zn0.0889Zr0.0008 | Solutionised + Artificially over aged | 10.489 | 754.2766 | 711.3492 | 0 | 0.86315 | 0 | 0 | 0 | 0 | 0 | 0 | 0.011518 | 0 | 0 | 0.00018231 | 0 | 0 | 0.035405 | 0 | 0 | 0 | 0 | 0 | 0 | 0 | 0 | 0.088906 | 0.00083498 | 0 | 0 | 0 | 0 | 0 | 1 | 0 | 0 | 0 | 0
Al0.9929Fe0.0041Mn0.0022Ti0.0007 | No Processing | 35.0615 | 98.3544 | 52.9798 | 0 | 0.99293 | 0 | 0 | 0 | 0 | 0 | 0 | 0 | 0 | 0 | 0.0040903 | 0 | 0 | 0 | 0.0021553 | 0 | 0 | 0 | 0 | 0 | 0.00074914 | 0 | 0 | 0 | 0 | 0 | 1 | 0 | 0 | 0 | 0 | 0 | 0 | 0
Al0.9997Fe0.0003 | No Processing | 45.8215 | 72.1393 | 18.5306 | 0 | 0.99969 | 0 | 0 | 0 | 0 | 0 | 0 | 0 | 0 | 0 | 0.00030929 | 0 | 0 | 0 | 0 | 0 | 0 | 0 | 0 | 0 | 0 | 0 | 0 | 0 | 0 | 0 | 1 | 0 | 0 | 0 | 0 | 0 | 0 | 0
Al0.999Fe0.0004Ti0.0007 | No Processing | 42.137 | 83.1393 | 27.79 | 0 | 0.99896 | 0 | 0 | 0 | 0 | 0 | 0 | 0 | 0 | 0 | 0.00038236 | 0 | 0 | 0 | 0 | 0 | 0 | 0 | 0 | 0 | 0.00066255 | 0 | 0 | 0 | 0 | 0 | 1 | 0 | 0 | 0 | 0 | 0 | 0 | 0
Al0.9504Cu0.033Li0.0074Mg0.0044Mn0.0048 | Solutionised + Naturally aged | 21.8135 | 512.1502 | 365.5112 | 0 | 0.9504 | 0 | 0 | 0 | 0 | 0 | 0 | 0.03301 | 0 | 0 | 0 | 0 | 0.0073646 | 0.0043768 | 0.0048498 | 0 | 0 | 0 | 0 | 0 | 0 | 0 | 0 | 0 | 0 | 0 | 0 | 0 | 0 | 0 | 0 | 1 | 0 | 0
Al0.9996Fe0.0004 | No Processing | 45.8215 | 72.1393 | 20.1824 | 0 | 0.99958 | 0 | 0 | 0 | 0 | 0 | 0 | 0 | 0 | 0 | 0.00042019 | 0 | 0 | 0 | 0 | 0 | 0 | 0 | 0 | 0 | 0 | 0 | 0 | 0 | 0 | 0 | 1 | 0 | 0 | 0 | 0 | 0 | 0 | 0
Al0.9996Fe0.0004 | No Processing | 45.8215 | 72.1393 | 18.5306 | 0 | 0.99964 | 0 | 0 | 0 | 0 | 0 | 0 | 0 | 0 | 0 | 0.0003649 | 0 | 0 | 0 | 0 | 0 | 0 | 0 | 0 | 0 | 0 | 0 | 0 | 0 | 0 | 0 | 1 | 0 | 0 | 0 | 0 | 0 | 0 | 0
Al0.9901Cu0.0056Fe0.0033V0.001 | No Processing | 31.9825 | 136.592 | 40.6895 | 0 | 0.99014 | 0 | 0 | 0 | 0 | 0 | 0 | 0.0055993 | 0 | 0 | 0.003299 | 0 | 0 | 0 | 0 | 0 | 0 | 0 | 0 | 0 | 0 | 0.00096614 | 0 | 0 | 0 | 0 | 1 | 0 | 0 | 0 | 0 | 0 | 0 | 0
Al0.9995Ti0.0005 | No Processing | 42.7855 | 75.5069 | 19.6858 | 0 | 0.99947 | 0 | 0 | 0 | 0 | 0 | 0 | 0 | 0 | 0 | 0 | 0 | 0 | 0 | 0 | 0 | 0 | 0 | 0 | 0 | 0.00052858 | 0 | 0 | 0 | 0 | 0 | 1 | 0 | 0 | 0 | 0 | 0 | 0 | 0
Al0.931Fe0.0006Mg0.0496Mn0.002Zn0.0168 | No Processing | 25.734 | 356.982 | 158.218 | 0 | 0.93103 | 0 | 0 | 0 | 0 | 0 | 0 | 0 | 0 | 0 | 0.00064886 | 0 | 0 | 0.049576 | 0.0019883 | 0 | 0 | 0 | 0 | 0 | 0 | 0 | 0.01676 | 0 | 0 | 0 | 1 | 0 | 0 | 0 | 0 | 0 | 0 | 0
Al0.9967Mn0.0033 | No Processing | 35.325 | 93.8028 | 46.2122 | 0 | 0.99669 | 0 | 0 | 0 | 0 | 0 | 0 | 0 | 0 | 0 | 0 | 0 | 0 | 0 | 0.0033137 | 0 | 0 | 0 | 0 | 0 | 0 | 0 | 0 | 0 | 0 | 0 | 1 | 0 | 0 | 0 | 0 | 0 | 0 | 0
Al0.9982Fe0.0004Mn0.0002Ti0.0012 | No Processing | 40.429 | 85.4327 | 31.6319 | 0 | 0.99816 | 0 | 0 | 0 | 0 | 0 | 0 | 0 | 0 | 0 | 0.00043299 | 0 | 0 | 0 | 0.00021796 | 0 | 0 | 0 | 0 | 0 | 0.0011872 | 0 | 0 | 0 | 0 | 0 | 1 | 0 | 0 | 0 | 0 | 0 | 0 | 0
Al0.9974Fe0.0007Mn0.0007Ti0.0012 | No Processing | 39.949 | 86.8754 | 41.0619 | 0 | 0.99737 | 0 | 0 | 0 | 0 | 0 | 0 | 0 | 0 | 0 | 0.00072939 | 0 | 0 | 0 | 0.00070055 | 0 | 0 | 0 | 0 | 0 | 0.0011987 | 0 | 0 | 0 | 0 | 0 | 1 | 0 | 0 | 0 | 0 | 0 | 0 | 0