## Sheet1
Composition | Processing | Elongation | Tensile strength | Yield strength | Ag | Al | B | Be | Bi | Cd | Co | Cr | Cu | Er | Eu | Fe | Ga | Li | Mg | Mn | Ni | Pb | Sc | Si | Sn | Ti | V | Zn | Zr | Artificial aged | Naturally aged | No Processing | Solutionised | Solutionised + Artificially peak aged | Solutionised + Artificially over aged | Solutionised + Cold Worked + Naturally aged | Solutionised + Naturally aged | Strain Harderned (Hard) | Strain hardened | a | delta | Tm | std of Tm | entropy | enthalpy | std of enthalpy | omega | X | std of X | VEC | std of vec | K | std of K | density
Al0.88011Cu0.0198Fe0.00055Mg0.0212Si0.00034Zn0.0768Zr0.0012 | Solutionised + Artificially peak aged | 16.8 | 651.6 | 583.3 | 0 | 0.88011 | 0 | 0 | 0 | 0 | 0 | 0 | 0.0198 | 0 | 0 | 0.00055 | 0 | 0 | 0.0212 | 0 | 0 | 0 | 0 | 0.00034 | 0 | 0 | 0 | 0.0768 | 0.0012 | 0 | 0 | 0 | 0 | 1 | 0 | 0 | 0 | 0 | 0 | 1.2654 | 0.036928 | 925.3288 | 0.10958 | 4.0224 | -0.21708 | 1.5813 | 17.1457 | 1.6123 | 0.038433 | 3.8327 | 2.6136 | 76.2313 | 10.4715 | 3.0795
Al0.88011Cu0.0198Fe0.00055Mg0.0212Si0.00034Zn0.0768Zr0.0012 | Solutionised + Artificially over aged | 15.4 | 557 | 513 | 0 | 0.88011 | 0 | 0 | 0 | 0 | 0 | 0 | 0.0198 | 0 | 0 | 0.00055 | 0 | 0 | 0.0212 | 0 | 0 | 0 | 0 | 0.00034 | 0 | 0 | 0 | 0.0768 | 0.0012 | 0 | 0 | 0 | 0 | 0 | 1 | 0 | 0 | 0 | 0 | 1.2654 | 0.036928 | 925.3288 | 0.10958 | 4.0224 | -0.21708 | 1.5813 | 17.1457 | 1.6123 | 0.038433 | 3.8327 | 2.6136 | 76.2313 | 10.4715 | 3.0795
Al0.9945Sc0.0055 | Solutionised + Artificially peak aged | 10.5 | 320 | 300 | 0 | 0.9945 | 0 | 0 | 0 | 0 | 0 | 0 | 0 | 0 | 0 | 0 | 0 | 0 | 0 | 0 | 0 | 0 | 0.0055 | 0 | 0 | 0 | 0 | 0 | 0 | 0 | 0 | 0 | 0 | 1 | 0 | 0 | 0 | 0 | 0 | 1.2519 | 0.020676 | 938.3129 | 0.069403 | 0.28353 | -0.8314 | 2.7489 | 0.31999 | 1.6086 | 0.011494 | 3 | 4.4409e-16 | 75.8955 | 1.4052 | 2.7006
Al0.9925Sc0.0075 | Solutionised + Artificially peak aged | 4.5 | 280 | 265 | 0 | 0.9925 | 0 | 0 | 0 | 0 | 0 | 0 | 0 | 0 | 0 | 0 | 0 | 0 | 0 | 0 | 0 | 0 | 0.0075 | 0 | 0 | 0 | 0 | 0 | 0 | 0 | 0 | 0 | 0 | 1 | 0 | 0 | 0 | 0 | 0 | 1.2526 | 0.024107 | 940.074 | 0.080812 | 0.36723 | -1.1315 | 3.1809 | 0.30512 | 1.6081 | 0.013413 | 3 | 0 | 75.8575 | 1.6393 | 2.7015
Al0.99Sc0.01 | Solutionised + Artificially peak aged | 7 | 325 | 290 | 0 | 0.99 | 0 | 0 | 0 | 0 | 0 | 0 | 0 | 0 | 0 | 0 | 0 | 0 | 0 | 0 | 0 | 0 | 0.01 | 0 | 0 | 0 | 0 | 0 | 0 | 0 | 0 | 0 | 0 | 1 | 0 | 0 | 0 | 0 | 0 | 1.2535 | 0.027782 | 942.2753 | 0.092979 | 0.46562 | -1.5048 | 3.6312 | 0.29156 | 1.6075 | 0.015474 | 3 | 4.4409e-16 | 75.81 | 1.8905 | 2.7026
Al0.9875Sc0.0125 | Solutionised + Artificially peak aged | 7.5 | 270 | 220 | 0 | 0.9875 | 0 | 0 | 0 | 0 | 0 | 0 | 0 | 0 | 0 | 0 | 0 | 0 | 0 | 0 | 0 | 0 | 0.0125 | 0 | 0 | 0 | 0 | 0 | 0 | 0 | 0 | 0 | 0 | 1 | 0 | 0 | 0 | 0 | 0 | 1.2544 | 0.031 | 944.4766 | 0.10358 | 0.55871 | -1.8762 | 4.0134 | 0.28124 | 1.6069 | 0.017285 | 3 | 4.4409e-16 | 75.7625 | 2.1109 | 2.7037
Al0.96Mg0.04 | Solutionised + Artificially peak aged | 25 | 190 | 90 | 0 | 0.96 | 0 | 0 | 0 | 0 | 0 | 0 | 0 | 0 | 0 | 0 | 0 | 0 | 0.04 | 0 | 0 | 0 | 0 | 0 | 0 | 0 | 0 | 0 | 0 | 0 | 0 | 0 | 0 | 1 | 0 | 0 | 0 | 0 | 0 | 1.26 | 0.038881 | 933.0512 | 0.0021989 | 1.3964 | -0.3072 | 0.33172 | 4.2411 | 1.598 | 0.036788 | 2.96 | 0.19596 | 74.76 | 6.0747 | 2.6451
Al0.955Mg0.04Sc0.005 | Solutionised + Artificially peak aged | 13 | 430 | 350 | 0 | 0.955 | 0 | 0 | 0 | 0 | 0 | 0 | 0 | 0 | 0 | 0 | 0 | 0 | 0.04 | 0 | 0 | 0 | 0.005 | 0 | 0 | 0 | 0 | 0 | 0 | 0 | 0 | 0 | 0 | 1 | 0 | 0 | 0 | 0 | 0 | 1.2617 | 0.043224 | 937.4538 | 0.066319 | 1.6564 | -1.0338 | 2.5615 | 1.502 | 1.5967 | 0.038284 | 2.96 | 0.19596 | 74.665 | 6.2018 | 2.6475
Al0.9545Mg0.04Sc0.0055 | Solutionised + Artificially peak aged |  | 460 | 415 | 0 | 0.9545 | 0 | 0 | 0 | 0 | 0 | 0 | 0 | 0 | 0 | 0 | 0 | 0 | 0.04 | 0 | 0 | 0 | 0.0055 | 0 | 0 | 0 | 0 | 0 | 0 | 0 | 0 | 0 | 0 | 1 | 0 | 0 | 0 | 0 | 0 | 1.2619 | 0.043631 | 937.8941 | 0.069502 | 1.678 | -1.106 | 2.679 | 1.4229 | 1.5966 | 0.03843 | 2.96 | 0.19596 | 74.6555 | 6.2143 | 2.6477
Al0.95Mg0.04Sc0.01 | Solutionised + Artificially peak aged | 8 | 530 | 410 | 0 | 0.95 | 0 | 0 | 0 | 0 | 0 | 0 | 0 | 0 | 0 | 0 | 0 | 0 | 0.04 | 0 | 0 | 0 | 0.01 | 0 | 0 | 0 | 0 | 0 | 0 | 0 | 0 | 0 | 0 | 1 | 0 | 0 | 0 | 0 | 0 | 1.2635 | 0.047108 | 941.8565 | 0.09309 | 1.8586 | -1.7528 | 3.5334 | 0.99869 | 1.5955 | 0.039713 | 2.96 | 0.19596 | 74.57 | 6.325 | 2.6498
Ag0.0007Al0.9208Cu0.0637Fe0.0057Mg0.0001Mn0.0018Ti0.0006Zn0.0066 | No Processing | 1.8 | 135 | 80 | 0.0007 | 0.9208 | 0 | 0 | 0 | 0 | 0 | 0 | 0.0637 | 0 | 0 | 0.0057 | 0 | 0 | 0.0001 | 0.0018 | 0 | 0 | 0 | 0 | 0 | 0.0006 | 0 | 0.0066 | 0 | 0 | 0 | 1 | 0 | 0 | 0 | 0 | 0 | 0 | 0 | 1.2585 | 0.0239 | 965.7791 | 0.13295 | 2.792 | -0.62297 | 1.3093 | 4.3284 | 1.63 | 0.044798 | 3.6108 | 2.1107 | 80.6863 | 17.1533 | 3.0488
Al0.916Cu0.0685Fe0.006Mg0.0001Mn0.002Ti0.0006Zn0.0068 | No Processing | 1.8 | 135 | 85 | 0 | 0.916 | 0 | 0 | 0 | 0 | 0 | 0 | 0.0685 | 0 | 0 | 0.006 | 0 | 0 | 0.0001 | 0.002 | 0 | 0 | 0 | 0 | 0 | 0.0006 | 0 | 0.0068 | 0 | 0 | 0 | 1 | 0 | 0 | 0 | 0 | 0 | 0 | 0 | 1.2588 | 0.023492 | 967.9369 | 0.13649 | 2.8805 | -0.6501 | 1.3383 | 4.2888 | 1.6313 | 0.045993 | 3.6477 | 2.1675 | 81.0125 | 17.7024 | 3.0681
Ag0.0003Al0.9153Cu0.0678Fe0.0062Mg0.0001Mn0.0019Ti0.0008Zn0.0076 | No Processing | 2 | 165 | 100 | 0.0003 | 0.9153 | 0 | 0 | 0 | 0 | 0 | 0 | 0.0678 | 0 | 0 | 0.0062 | 0 | 0 | 0.0001 | 0.0019 | 0 | 0 | 0 | 0 | 0 | 0.0008 | 0 | 0.0076 | 0 | 0 | 0 | 1 | 0 | 0 | 0 | 0 | 0 | 0 | 0 | 1.259 | 0.024041 | 967.8561 | 0.13757 | 2.9353 | -0.67125 | 1.3934 | 4.2323 | 1.6312 | 0.045933 | 3.6525 | 2.1759 | 80.9913 | 17.684 | 3.0715
Ag0.001Al0.9151Cu0.0684Fe0.0061Mg0.0001Mn0.0018Ti0.0002Zn0.0073 | No Processing | 1.8 | 150 | 90 | 0.001 | 0.9151 | 0 | 0 | 0 | 0 | 0 | 0 | 0.0684 | 0 | 0 | 0.0061 | 0 | 0 | 0.0001 | 0.0018 | 0 | 0 | 0 | 0 | 0 | 0.0002 | 0 | 0.0073 | 0 | 0 | 0 | 1 | 0 | 0 | 0 | 0 | 0 | 0 | 0 | 1.2592 | 0.024914 | 967.6432 | 0.13545 | 2.9316 | -0.60524 | 1.2027 | 4.687 | 1.6316 | 0.046312 | 3.6587 | 2.1865 | 81.0141 | 17.7081 | 3.0768
Al0.9233Fe0.0012Mg0.0045Si0.071 | No Processing | 4.2 | 183 |  | 0 | 0.9233 | 0 | 0 | 0 | 0 | 0 | 0 | 0 | 0 | 0 | 0.0012 | 0 | 0 | 0.0045 | 0 | 0 | 0 | 0 | 0.071 | 0 | 0 | 0 | 0 | 0 | 0 | 0 | 1 | 0 | 0 | 0 | 0 | 0 | 0 | 0 | 1.2407 | 0.034371 | 987.9766 | 0.198 | 2.4434 | -5.1089 | 3.5981 | 0.47251 | 1.6295 | 0.047748 | 3.0725 | 0.31661 | 77.6773 | 7.2808 | 2.6654
Al0.9223Er0.001Fe0.0012Mg0.0045Si0.071 | No Processing | 3.5 | 189 |  | 0 | 0.9223 | 0 | 0 | 0 | 0 | 0 | 0 | 0 | 0.001 | 0 | 0.0012 | 0 | 0 | 0.0045 | 0 | 0 | 0 | 0 | 0.071 | 0 | 0 | 0 | 0 | 0 | 0 | 0 | 1 | 0 | 0 | 0 | 0 | 0 | 0 | 0 | 1.2412 | 0.036724 | 988.8451 | 0.19952 | 2.5084 | -5.2647 | 3.7382 | 0.47115 | 1.6291 | 0.048352 | 3.0715 | 0.31841 | 77.6453 | 7.358 | 2.677
Al0.9213Er0.002Fe0.0012Mg0.0045Si0.071 | No Processing | 3.2 | 191 |  | 0 | 0.9213 | 0 | 0 | 0 | 0 | 0 | 0 | 0 | 0.002 | 0 | 0.0012 | 0 | 0 | 0.0045 | 0 | 0 | 0 | 0 | 0.071 | 0 | 0 | 0 | 0 | 0 | 0 | 0 | 1 | 0 | 0 | 0 | 0 | 0 | 0 | 0 | 1.2417 | 0.038927 | 989.7136 | 0.20103 | 2.562 | -5.4202 | 3.8707 | 0.46781 | 1.6288 | 0.048947 | 3.0705 | 0.3202 | 77.6133 | 7.4343 | 2.6885
Al0.9203Er0.003Fe0.0012Mg0.0045Si0.071 | No Processing | 2.4 | 195.3 |  | 0 | 0.9203 | 0 | 0 | 0 | 0 | 0 | 0 | 0 | 0.003 | 0 | 0.0012 | 0 | 0 | 0.0045 | 0 | 0 | 0 | 0 | 0.071 | 0 | 0 | 0 | 0 | 0 | 0 | 0 | 1 | 0 | 0 | 0 | 0 | 0 | 0 | 0 | 1.2422 | 0.041004 | 990.5821 | 0.20251 | 2.6112 | -5.5755 | 3.9964 | 0.46392 | 1.6284 | 0.049535 | 3.0695 | 0.32198 | 77.5813 | 7.5097 | 2.7001
Al0.9193Er0.004Fe0.0012Mg0.0045Si0.071 | No Processing | 2 | 180 |  | 0 | 0.9193 | 0 | 0 | 0 | 0 | 0 | 0 | 0 | 0.004 | 0 | 0.0012 | 0 | 0 | 0.0045 | 0 | 0 | 0 | 0 | 0.071 | 0 | 0 | 0 | 0 | 0 | 0 | 0 | 1 | 0 | 0 | 0 | 0 | 0 | 0 | 0 | 1.2427 | 0.042974 | 991.4507 | 0.20397 | 2.6575 | -5.7304 | 4.116 | 0.45979 | 1.628 | 0.050116 | 3.0685 | 0.32374 | 77.5493 | 7.5842 | 2.7116
Al0.9003Fe0.0017Mg0.029Si0.069 | No Processing | 7.4 | 176 |  | 0 | 0.9003 | 0 | 0 | 0 | 0 | 0 | 0 | 0 | 0 | 0 | 0.0017 | 0 | 0 | 0.029 | 0 | 0 | 0 | 0 | 0.069 | 0 | 0 | 0 | 0 | 0 | 0 | 0 | 1 | 0 | 0 | 0 | 0 | 0 | 0 | 0 | 1.2472 | 0.046721 | 986.6517 | 0.19669 | 3.2639 | -5.2184 | 3.6215 | 0.61711 | 1.6217 | 0.056377 | 3.0485 | 0.37168 | 76.9168 | 9.044 | 2.6362
Al0.89861Eu0.00079Fe0.0016Mg0.03Si0.069 | No Processing | 9.2 | 190 |  | 0 | 0.89861 | 0 | 0 | 0 | 0 | 0 | 0 | 0 | 0 | 0.00079 | 0.0016 | 0 | 0 | 0.03 | 0 | 0 | 0 | 0 | 0.069 | 0 | 0 | 0 | 0 | 0 | 0 | 0 | 1 | 0 | 0 | 0 | 0 | 0 | 0 | 0 | 1.2479 | 0.04903 | 986.6843 | 0.19653 | 3.3398 | -5.2835 | 3.6407 | 0.62371 | 1.621 | 0.057179 | 3.0462 | 0.37102 | 76.8229 | 9.255 | 2.6403
Al0.89792Eu0.00028Fe0.0018Mg0.028Si0.072 | No Processing | 7.7 | 187 |  | 0 | 0.89792 | 0 | 0 | 0 | 0 | 0 | 0 | 0 | 0 | 0.00028 | 0.0018 | 0 | 0 | 0.028 | 0 | 0 | 0 | 0 | 0.072 | 0 | 0 | 0 | 0 | 0 | 0 | 0 | 1 | 0 | 0 | 0 | 0 | 0 | 0 | 0 | 1.2466 | 0.047456 | 989.0569 | 0.20015 | 3.325 | -5.433 | 3.6504 | 0.6053 | 1.6228 | 0.056969 | 3.0527 | 0.37749 | 77.0102 | 9.195 | 2.6386
Al0.89745Eu0.00095Fe0.0016Mg0.029Si0.071 | No Processing | 8.2 | 204 |  | 0 | 0.89745 | 0 | 0 | 0 | 0 | 0 | 0 | 0 | 0 | 0.00095 | 0.0016 | 0 | 0 | 0.029 | 0 | 0 | 0 | 0 | 0.071 | 0 | 0 | 0 | 0 | 0 | 0 | 0 | 1 | 0 | 0 | 0 | 0 | 0 | 0 | 0 | 1.2474 | 0.049296 | 988.2283 | 0.19875 | 3.3631 | -5.4191 | 3.6586 | 0.61329 | 1.6219 | 0.057437 | 3.049 | 0.37222 | 76.8911 | 9.2985 | 2.6419
Al0.89571Eu0.00069Fe0.0016Mg0.028Si0.074 | No Processing | 8.9 | 188 |  | 0 | 0.89571 | 0 | 0 | 0 | 0 | 0 | 0 | 0 | 0 | 0.00069 | 0.0016 | 0 | 0 | 0.028 | 0 | 0 | 0 | 0 | 0.074 | 0 | 0 | 0 | 0 | 0 | 0 | 0 | 1 | 0 | 0 | 0 | 0 | 0 | 0 | 0 | 1.2466 | 0.048714 | 990.4563 | 0.20199 | 3.382 | -5.5872 | 3.6727 | 0.59953 | 1.6231 | 0.057678 | 3.0533 | 0.37396 | 77.0117 | 9.2633 | 2.64
Al0.89408Eu0.00012Fe0.0018Mg0.031Si0.073 | No Processing | 7.3 | 174 |  | 0 | 0.89408 | 0 | 0 | 0 | 0 | 0 | 0 | 0 | 0 | 0.00012 | 0.0018 | 0 | 0 | 0.031 | 0 | 0 | 0 | 0 | 0.073 | 0 | 0 | 0 | 0 | 0 | 0 | 0 | 1 | 0 | 0 | 0 | 0 | 0 | 0 | 0 | 1.2471 | 0.04848 | 989.7525 | 0.20125 | 3.4198 | -5.5125 | 3.6599 | 0.61401 | 1.6222 | 0.058114 | 3.0509 | 0.38279 | 76.9521 | 9.3481 | 2.6331
Al0.9985Sc0.0015 | Solutionised + Artificially peak aged |  |  | 110 | 0 | 0.9985 | 0 | 0 | 0 | 0 | 0 | 0 | 0 | 0 | 0 | 0 | 0 | 0 | 0 | 0 | 0 | 0 | 0.0015 | 0 | 0 | 0 | 0 | 0 | 0 | 0 | 0 | 0 | 0 | 1 | 0 | 0 | 0 | 0 | 0 | 1.2505 | 0.010832 | 934.7908 | 0.036454 | 0.093557 | -0.22766 | 1.4618 | 0.38416 | 1.6096 | 0.0060108 | 3 | 4.4409e-16 | 75.9715 | 0.73531 | 2.6988
Al0.9975Sc0.0025 | Solutionised + Artificially peak aged |  |  | 185 | 0 | 0.9975 | 0 | 0 | 0 | 0 | 0 | 0 | 0 | 0 | 0 | 0 | 0 | 0 | 0 | 0 | 0 | 0 | 0.0025 | 0 | 0 | 0 | 0 | 0 | 0 | 0 | 0 | 0 | 0 | 1 | 0 | 0 | 0 | 0 | 0 | 1.2509 | 0.013973 | 935.6713 | 0.046995 | 0.1453 | -0.37905 | 1.8787 | 0.35867 | 1.6094 | 0.0077573 | 3 | 0 | 75.9525 | 0.94881 | 2.6993
Al0.996Sc0.004 | Solutionised + Artificially peak aged |  |  | 220 | 0 | 0.996 | 0 | 0 | 0 | 0 | 0 | 0 | 0 | 0 | 0 | 0 | 0 | 0 | 0 | 0 | 0 | 0 | 0.004 | 0 | 0 | 0 | 0 | 0 | 0 | 0 | 0 | 0 | 0 | 1 | 0 | 0 | 0 | 0 | 0 | 1.2514 | 0.017654 | 936.9921 | 0.059315 | 0.21682 | -0.60557 | 2.3603 | 0.33549 | 1.609 | 0.0098072 | 3 | 0 | 75.924 | 1.1993 | 2.6999
Al0.9935Sc0.0065 | Solutionised + Artificially peak aged |  |  | 170 | 0 | 0.9935 | 0 | 0 | 0 | 0 | 0 | 0 | 0 | 0 | 0 | 0 | 0 | 0 | 0 | 0 | 0 | 0 | 0.0065 | 0 | 0 | 0 | 0 | 0 | 0 | 0 | 0 | 0 | 0 | 1 | 0 | 0 | 0 | 0 | 0 | 1.2523 | 0.02246 | 939.1934 | 0.075341 | 0.32603 | -0.98158 | 2.9748 | 0.31195 | 1.6084 | 0.012491 | 3 | 0 | 75.8765 | 1.5268 | 2.7011
Al0.989Sc0.011 | Solutionised + Artificially peak aged |  |  | 165 | 0 | 0.989 | 0 | 0 | 0 | 0 | 0 | 0 | 0 | 0 | 0 | 0 | 0 | 0 | 0 | 0 | 0 | 0 | 0.011 | 0 | 0 | 0 | 0 | 0 | 0 | 0 | 0 | 0 | 0 | 1 | 0 | 0 | 0 | 0 | 0 | 1.2538 | 0.029115 | 943.1558 | 0.097377 | 0.50342 | -1.6536 | 3.791 | 0.28713 | 1.6073 | 0.016224 | 3 | 0 | 75.791 | 1.9817 | 2.7031
Al0.9855Sc0.0145 | Solutionised + Artificially peak aged |  |  | 160 | 0 | 0.9855 | 0 | 0 | 0 | 0 | 0 | 0 | 0 | 0 | 0 | 0 | 0 | 0 | 0 | 0 | 0 | 0 | 0.0145 | 0 | 0 | 0 | 0 | 0 | 0 | 0 | 0 | 0 | 0 | 1 | 0 | 0 | 0 | 0 | 0 | 1.2551 | 0.033336 | 946.2377 | 0.11124 | 0.63008 | -2.172 | 4.2829 | 0.27449 | 1.6064 | 0.018604 | 3 | 0 | 75.7245 | 2.2713 | 2.7046
Al0.88282Cr0.0018Cu0.017Fe0.0022Mg0.0275Ni0.001Si0.0006Ti0.00028Zn0.0668 | No Processing |  | 198 | 172 | 0 | 0.88282 | 0 | 0 | 0 | 0 | 0 | 0.0018 | 0.017 | 0 | 0 | 0.0022 | 0 | 0 | 0.0275 | 0 | 0.001 | 0 | 0 | 0.0006 | 0 | 0.00028 | 0 | 0.0668 | 0 | 0 | 0 | 1 | 0 | 0 | 0 | 0 | 0 | 0 | 0 | 1.2659 | 0.038889 | 930.0135 | 0.12104 | 4.1354 | -0.33759 | 1.2272 | 11.3925 | 1.6104 | 0.04055 | 3.734 | 2.4716 | 76.3206 | 11.9158 | 3.0269
Al0.9977Sc0.0023 | Solutionised + Artificially peak aged |  | 185 | 159 | 0 | 0.9977 | 0 | 0 | 0 | 0 | 0 | 0 | 0 | 0 | 0 | 0 | 0 | 0 | 0 | 0 | 0 | 0 | 0.0023 | 0 | 0 | 0 | 0 | 0 | 0 | 0 | 0 | 0 | 0 | 1 | 0 | 0 | 0 | 0 | 0 | 1.2508 | 0.013404 | 935.4952 | 0.045089 | 0.13527 | -0.3488 | 1.8036 | 0.36281 | 1.6094 | 0.007441 | 3 | 0 | 75.9563 | 0.91016 | 2.6992
Al0.9962Sc0.0038 | Solutionised + Artificially peak aged |  | 220 | 199 | 0 | 0.9962 | 0 | 0 | 0 | 0 | 0 | 0 | 0 | 0 | 0 | 0 | 0 | 0 | 0 | 0 | 0 | 0 | 0.0038 | 0 | 0 | 0 | 0 | 0 | 0 | 0 | 0 | 0 | 0 | 1 | 0 | 0 | 0 | 0 | 0 | 1.2513 | 0.017209 | 936.816 | 0.05783 | 0.20761 | -0.57541 | 2.3026 | 0.338 | 1.6091 | 0.0095595 | 3 | 0 | 75.9278 | 1.169 | 2.6999
Al0.998Sc0.002 | Artificial aged |  |  | 138 | 0 | 0.998 | 0 | 0 | 0 | 0 | 0 | 0 | 0 | 0 | 0 | 0 | 0 | 0 | 0 | 0 | 0 | 0 | 0.002 | 0 | 0 | 0 | 0 | 0 | 0 | 1 | 0 | 0 | 0 | 0 | 0 | 0 | 0 | 0 | 0 | 1.2507 | 0.012502 | 935.2311 | 0.042064 | 0.11995 | -0.30339 | 1.6842 | 0.36977 | 1.6095 | 0.0069395 | 3 | 4.4409e-16 | 75.962 | 0.84886 | 2.699
Al0.996Sc0.004 | Artificial aged |  |  | 196 | 0 | 0.996 | 0 | 0 | 0 | 0 | 0 | 0 | 0 | 0 | 0 | 0 | 0 | 0 | 0 | 0 | 0 | 0 | 0.004 | 0 | 0 | 0 | 0 | 0 | 0 | 1 | 0 | 0 | 0 | 0 | 0 | 0 | 0 | 0 | 0 | 1.2514 | 0.017654 | 936.9921 | 0.059315 | 0.21682 | -0.60557 | 2.3603 | 0.33549 | 1.609 | 0.0098072 | 3 | 0 | 75.924 | 1.1993 | 2.6999
Al0.958Mg0.04Sc0.002 | Artificial aged |  |  | 194 | 0 | 0.958 | 0 | 0 | 0 | 0 | 0 | 0 | 0 | 0 | 0 | 0 | 0 | 0 | 0.04 | 0 | 0 | 0 | 0.002 | 0 | 0 | 0 | 0 | 0 | 0 | 1 | 0 | 0 | 0 | 0 | 0 | 0 | 0 | 0 | 0 | 1.2607 | 0.040683 | 934.8123 | 0.04216 | 1.5156 | -0.59875 | 1.6601 | 2.3663 | 1.5975 | 0.037395 | 2.96 | 0.19596 | 74.722 | 6.1261 | 2.6461
Al0.997Sc0.003 | Artificial aged |  |  | 209 | 0 | 0.997 | 0 | 0 | 0 | 0 | 0 | 0 | 0 | 0 | 0 | 0 | 0 | 0 | 0 | 0 | 0 | 0 | 0.003 | 0 | 0 | 0 | 0 | 0 | 0 | 1 | 0 | 0 | 0 | 0 | 0 | 0 | 0 | 0 | 0 | 1.251 | 0.0153 | 936.1116 | 0.051443 | 0.16981 | -0.45463 | 2.0534 | 0.34964 | 1.6093 | 0.0084962 | 3 | 0 | 75.943 | 1.0391 | 2.6995
Ag0.0007Al0.9208Cu0.0637Fe0.0057Mg0.0001Mn0.0018Ti0.0006Zn0.0066 | Solutionised | 4 | 225 | 130 | 0.0007 | 0.9208 | 0 | 0 | 0 | 0 | 0 | 0 | 0.0637 | 0 | 0 | 0.0057 | 0 | 0 | 0.0001 | 0.0018 | 0 | 0 | 0 | 0 | 0 | 0.0006 | 0 | 0.0066 | 0 | 0 | 0 | 0 | 1 | 0 | 0 | 0 | 0 | 0 | 0 | 1.2585 | 0.0239 | 965.7791 | 0.13295 | 2.792 | -0.62297 | 1.3093 | 4.3284 | 1.63 | 0.044798 | 3.6108 | 2.1107 | 80.6863 | 17.1533 | 3.0488
Al0.916Cu0.0685Fe0.006Mg0.0001Mn0.002Ti0.0006Zn0.0068 | Solutionised | 6 | 240 | 125 | 0 | 0.916 | 0 | 0 | 0 | 0 | 0 | 0 | 0.0685 | 0 | 0 | 0.006 | 0 | 0 | 0.0001 | 0.002 | 0 | 0 | 0 | 0 | 0 | 0.0006 | 0 | 0.0068 | 0 | 0 | 0 | 0 | 1 | 0 | 0 | 0 | 0 | 0 | 0 | 1.2588 | 0.023492 | 967.9369 | 0.13649 | 2.8805 | -0.6501 | 1.3383 | 4.2888 | 1.6313 | 0.045993 | 3.6477 | 2.1675 | 81.0125 | 17.7024 | 3.0681
Ag0.0003Al0.9153Cu0.0678Fe0.0062Mg0.0001Mn0.0019Ti0.0008Zn0.0076 | Solutionised | 4 | 230 | 130 | 0.0003 | 0.9153 | 0 | 0 | 0 | 0 | 0 | 0 | 0.0678 | 0 | 0 | 0.0062 | 0 | 0 | 0.0001 | 0.0019 | 0 | 0 | 0 | 0 | 0 | 0.0008 | 0 | 0.0076 | 0 | 0 | 0 | 0 | 1 | 0 | 0 | 0 | 0 | 0 | 0 | 1.259 | 0.024041 | 967.8561 | 0.13757 | 2.9353 | -0.67125 | 1.3934 | 4.2323 | 1.6312 | 0.045933 | 3.6525 | 2.1759 | 80.9913 | 17.684 | 3.0715
Ag0.001Al0.9151Cu0.0684Fe0.0061Mg0.0001Mn0.0018Ti0.0002Zn0.0073 | Solutionised | 3 | 220 | 140 | 0.001 | 0.9151 | 0 | 0 | 0 | 0 | 0 | 0 | 0.0684 | 0 | 0 | 0.0061 | 0 | 0 | 0.0001 | 0.0018 | 0 | 0 | 0 | 0 | 0 | 0.0002 | 0 | 0.0073 | 0 | 0 | 0 | 0 | 1 | 0 | 0 | 0 | 0 | 0 | 0 | 1.2592 | 0.024914 | 967.6432 | 0.13545 | 2.9316 | -0.60524 | 1.2027 | 4.687 | 1.6316 | 0.046312 | 3.6587 | 2.1865 | 81.0141 | 17.7081 | 3.0768
Al0.947Mg0.053 | Solutionised + Artificially peak aged |  | 259 | 147 | 0 | 0.947 | 0 | 0 | 0 | 0 | 0 | 0 | 0 | 0 | 0 | 0 | 0 | 0 | 0.053 | 0 | 0 | 0 | 0 | 0 | 0 | 0 | 0 | 0 | 0 | 0 | 0 | 0 | 0 | 1 | 0 | 0 | 0 | 0 | 0 | 1.2632 | 0.044337 | 932.9151 | 0.0025143 | 1.7232 | -0.40153 | 0.35811 | 4.0037 | 1.5941 | 0.042162 | 2.947 | 0.22403 | 74.357 | 6.945 | 2.6282
Al0.944Mg0.053Sc0.003 | Solutionised + Artificially peak aged |  | 401 | 368 | 0 | 0.944 | 0 | 0 | 0 | 0 | 0 | 0 | 0 | 0 | 0 | 0 | 0 | 0 | 0.053 | 0 | 0 | 0 | 0.003 | 0 | 0 | 0 | 0 | 0 | 0 | 0 | 0 | 0 | 0 | 1 | 0 | 0 | 0 | 0 | 0 | 1.2643 | 0.046629 | 935.5567 | 0.051567 | 1.8917 | -0.83263 | 1.9953 | 2.1255 | 1.5934 | 0.042936 | 2.947 | 0.22403 | 74.3 | 7.009 | 2.6297
Al0.99Mg0.01 | Solutionised + Artificially peak aged |  | 111 | 43 | 0 | 0.99 | 0 | 0 | 0 | 0 | 0 | 0 | 0 | 0 | 0 | 0 | 0 | 0 | 0.01 | 0 | 0 | 0 | 0 | 0 | 0 | 0 | 0 | 0 | 0 | 0 | 0 | 0 | 0 | 1 | 0 | 0 | 0 | 0 | 0 | 1.2525 | 0.01986 | 933.3653 | 0.0011161 | 0.46562 | -0.0792 | 0.19112 | 5.4873 | 1.607 | 0.018575 | 2.99 | 0.099499 | 75.69 | 3.0845 | 2.6847
Al0.9885Mn0.01Sc0.0015 | Solutionised + Artificially peak aged |  | 221 | 216 | 0 | 0.9885 | 0 | 0 | 0 | 0 | 0 | 0 | 0 | 0 | 0 | 0 | 0 | 0 | 0 | 0.01 | 0 | 0 | 0.0015 | 0 | 0 | 0 | 0 | 0 | 0 | 0 | 0 | 0 | 0 | 1 | 0 | 0 | 0 | 0 | 0 | 1.252 | 0.016067 | 940.6461 | 0.071631 | 0.55905 | -0.97712 | 2.29 | 0.53819 | 1.609 | 0.0070533 | 3.04 | 0.39799 | 76.4115 | 4.4421 | 2.734
Al0.987Mg0.01Sc0.003 | Solutionised + Artificially peak aged |  | 303 | 288 | 0 | 0.987 | 0 | 0 | 0 | 0 | 0 | 0 | 0 | 0 | 0 | 0 | 0 | 0 | 0.01 | 0 | 0 | 0 | 0.003 | 0 | 0 | 0 | 0 | 0 | 0 | 0 | 0 | 0 | 0 | 1 | 0 | 0 | 0 | 0 | 0 | 1.2535 | 0.024972 | 936.0069 | 0.051467 | 0.63518 | -0.52939 | 2.0442 | 1.123 | 1.6062 | 0.020397 | 2.99 | 0.099499 | 75.633 | 3.2494 | 2.6861
Al0.985Mn0.01Sc0.005 | Solutionised + Artificially peak aged |  | 323 | 309 | 0 | 0.985 | 0 | 0 | 0 | 0 | 0 | 0 | 0 | 0 | 0 | 0 | 0 | 0 | 0 | 0.01 | 0 | 0 | 0.005 | 0 | 0 | 0 | 0 | 0 | 0 | 0 | 0 | 0 | 0 | 1 | 0 | 0 | 0 | 0 | 0 | 1.2532 | 0.022946 | 943.728 | 0.089912 | 0.72694 | -1.4988 | 3.0953 | 0.45772 | 1.6081 | 0.011551 | 3.04 | 0.39799 | 76.345 | 4.5876 | 2.7355
Al0.9889Mg0.002Mn0.005Sc0.0026Zr0.0015 | Solutionised + Artificially peak aged |  | 201 | 162 | 0 | 0.9889 | 0 | 0 | 0 | 0 | 0 | 0 | 0 | 0 | 0 | 0 | 0 | 0 | 0.002 | 0.005 | 0 | 0 | 0.0026 | 0 | 0 | 0 | 0 | 0 | 0.0015 | 0 | 0 | 0 | 0 | 1 | 0 | 0 | 0 | 0 | 0 | 1.2526 | 0.020882 | 940.4579 | 0.081132 | 0.62515 | -1.0439 | 2.8015 | 0.56321 | 1.608 | 0.013542 | 3.0195 | 0.2883 | 76.1364 | 3.6105 | 2.7222
Al0.995Sc0.005 | Solutionised + Artificially peak aged |  |  | 160 | 0 | 0.995 | 0 | 0 | 0 | 0 | 0 | 0 | 0 | 0 | 0 | 0 | 0 | 0 | 0 | 0 | 0 | 0 | 0.005 | 0 | 0 | 0 | 0 | 0 | 0 | 0 | 0 | 0 | 0 | 1 | 0 | 0 | 0 | 0 | 0 | 1.2517 | 0.019722 | 937.8727 | 0.066221 | 0.26173 | -0.7562 | 2.6269 | 0.32461 | 1.6087 | 0.010961 | 3 | 0 | 75.905 | 1.3401 | 2.7004
Al0.96948Cu0.00125Fe0.0035Mg0.01051Mn0.01251Si0.0015Zn0.00125 | Strain hardened | 20 | 166 | 58.6 | 0 | 0.96948 | 0 | 0 | 0 | 0 | 0 | 0 | 0.0012506 | 0 | 0 | 0.0035018 | 0 | 0 | 0.010505 | 0.012506 | 0 | 0 | 0 | 0.0015007 | 0 | 0 | 0 | 0.0012506 | 0 | 0 | 0 | 0 | 0 | 0 | 0 | 0 | 0 | 0 | 1 | 1.2551 | 0.025819 | 945.1161 | 0.094634 | 1.4881 | -1.2612 | 2.1661 | 1.1151 | 1.6077 | 0.023174 | 3.0798 | 0.68893 | 76.6623 | 8.4168 | 2.7508
Al0.96773Cr0.0025Cu0.0005Fe0.002Mg0.02502Mn0.0005Si0.00125Zn0.0005 | Strain hardened | 15 | 191.5 | 106 | 0 | 0.96773 | 0 | 0 | 0 | 0 | 0 | 0.0025019 | 0.00050037 | 0 | 0 | 0.0020015 | 0 | 0 | 0.025019 | 0.00050037 | 0 | 0 | 0 | 0.0012509 | 0 | 0 | 0 | 0.00050037 | 0 | 0 | 0 | 0 | 0 | 0 | 0 | 0 | 0 | 0 | 1 | 1.2569 | 0.032479 | 939.4105 | 0.085141 | 1.4236 | -0.49893 | 1.0742 | 2.6803 | 1.6036 | 0.03095 | 3.0043 | 0.42352 | 75.7038 | 7.9404 | 2.6855
Al0.989Mg0.006Si0.005 | Strain hardened |  | 95 | 75 | 0 | 0.989 | 0 | 0 | 0 | 0 | 0 | 0 | 0 | 0 | 0 | 0 | 0 | 0 | 0.006 | 0 | 0 | 0 | 0 | 0.005 | 0 | 0 | 0 | 0 | 0 | 0 | 0 | 0 | 0 | 0 | 0 | 0 | 0 | 0 | 1 | 1.2508 | 0.017643 | 937.1748 | 0.056724 | 0.56644 | -0.42641 | 1.3192 | 1.2449 | 1.6097 | 0.019253 | 2.999 | 0.10488 | 75.934 | 2.9397 | 2.6879
Al0.971Cr0.0012Mg0.027Mn0.0008 | Strain hardened | 14 | 260 | 180 | 0 | 0.971 | 0 | 0 | 0 | 0 | 0 | 0.0012 | 0 | 0 | 0 | 0 | 0 | 0 | 0.027 | 0.0008 | 0 | 0 | 0 | 0 | 0 | 0 | 0 | 0 | 0 | 0 | 0 | 0 | 0 | 0 | 0 | 0 | 0 | 0 | 1 | 1.2571 | 0.032633 | 935.1516 | 0.049457 | 1.163 | -0.3114 | 0.69057 | 3.4925 | 1.6019 | 0.030393 | 2.9798 | 0.22404 | 75.299 | 5.9558 | 2.6688
Al0.9582Cr0.00125Cu0.0005Fe0.002Mg0.02703Mn0.00751Si0.00125Ti0.001Zn0.00125 | Strain hardened | 12.95 | 240 | 138 | 0 | 0.9582 | 0 | 0 | 0 | 0 | 0 | 0.0012516 | 0.00050063 | 0 | 0 | 0.0020025 | 0 | 0 | 0.027034 | 0.0075094 | 0 | 0 | 0 | 0.0012516 | 0 | 0.0010013 | 0 | 0.0012516 | 0 | 0 | 0 | 0 | 0 | 0 | 0 | 0 | 0 | 0 | 1 | 1.2585 | 0.034886 | 942.7642 | 0.094085 | 1.8584 | -1.0803 | 1.9838 | 1.6218 | 1.6024 | 0.032168 | 3.0343 | 0.58567 | 75.8743 | 8.4262 | 2.7081
Al0.94695Cr0.0015Cu0.0005Fe0.0025Mg0.04004Mn0.0045Si0.002Ti0.00075Zn0.00125 | Strain hardened | 12.95 | 261 | 152.5 | 0 | 0.94695 | 0 | 0 | 0 | 0 | 0 | 0.0015015 | 0.0005005 | 0 | 0 | 0.0025025 | 0 | 0 | 0.04004 | 0.0045045 | 0 | 0 | 0 | 0.002002 | 0 | 0.00075075 | 0 | 0.0012513 | 0 | 0 | 0 | 0 | 0 | 0 | 0 | 0 | 0 | 0 | 1 | 1.2613 | 0.040786 | 941.932 | 0.093755 | 2.1581 | -1.0061 | 1.7826 | 2.0205 | 1.5991 | 0.038759 | 3.013 | 0.56935 | 75.4164 | 9.1478 | 2.6822
Al0.94047Cr0.0015Cu0.0005Fe0.002Mg0.04452Mn0.007Si0.002Ti0.00075Zn0.00125 | Strain hardened | 12.95 | 248.5 | 148 | 0 | 0.94047 | 0 | 0 | 0 | 0 | 0 | 0.0015007 | 0.00050025 | 0 | 0 | 0.002001 | 0 | 0 | 0.044522 | 0.0070035 | 0 | 0 | 0 | 0.002001 | 0 | 0.00075037 | 0 | 0.0012506 | 0 | 0 | 0 | 0 | 0 | 0 | 0 | 0 | 0 | 0 | 1 | 1.2627 | 0.042922 | 942.9062 | 0.096331 | 2.3546 | -1.1871 | 1.9547 | 1.8702 | 1.5975 | 0.040529 | 3.016 | 0.59659 | 75.3402 | 9.3965 | 2.6831
Al0.93423Cr0.00125Cu0.0005Fe0.002Mg0.05101Mn0.0075Si0.00125Ti0.001Zn0.00125 | Strain hardened | 12.95 | 305.5 | 188.5 | 0 | 0.93423 | 0 | 0 | 0 | 0 | 0 | 0.0012503 | 0.00050013 | 0 | 0 | 0.0020005 | 0 | 0 | 0.051013 | 0.0075019 | 0 | 0 | 0 | 0.0012503 | 0 | 0.0010003 | 0 | 0.0012503 | 0 | 0 | 0 | 0 | 0 | 0 | 0 | 0 | 0 | 0 | 1 | 1.2645 | 0.045347 | 942.5036 | 0.094107 | 2.4966 | -1.2201 | 1.9684 | 1.9286 | 1.5952 | 0.042766 | 3.0103 | 0.60641 | 75.1303 | 9.6571 | 2.6762
Al0.98075Cr0.001Cu0.001Fe0.0035Mg0.00675Mn0.001Si0.004Ti0.001Zn0.001 | Strain hardened | 20 | 150 |  | 0 | 0.98075 | 0 | 0 | 0 | 0 | 0 | 0.001 | 0.001 | 0 | 0 | 0.0035 | 0 | 0 | 0.00675 | 0.001 | 0 | 0 | 0 | 0.004 | 0 | 0.001 | 0 | 0.001 | 0 | 0 | 0 | 0 | 0 | 0 | 0 | 0 | 0 | 0 | 1 | 1.2523 | 0.020716 | 942.5079 | 0.095108 | 1.0744 | -0.73857 | 1.7372 | 1.3711 | 1.6102 | 0.021603 | 3.0398 | 0.51737 | 76.4357 | 7.3353 | 2.7173
Al0.9635Cr0.001Mg0.0275Mn0.008 | Strain hardened | 18 | 248.2113 | 124.1056 | 0 | 0.9635 | 0 | 0 | 0 | 0 | 0 | 0.001 | 0 | 0 | 0 | 0 | 0 | 0 | 0.0275 | 0.008 | 0 | 0 | 0 | 0 | 0 | 0 | 0 | 0 | 0 | 0 | 0 | 0 | 0 | 0 | 0 | 0 | 0 | 0 | 1 | 1.2582 | 0.034218 | 939.1128 | 0.069564 | 1.4981 | -0.82481 | 1.6452 | 1.7057 | 1.6013 | 0.03079 | 3.0075 | 0.40552 | 75.5835 | 6.9856 | 2.6925
Al0.9625Cr0.0025Mg0.035 | Strain hardened | 25 | 240 | 115 | 0 | 0.9625 | 0 | 0 | 0 | 0 | 0 | 0.0025 | 0 | 0 | 0 | 0 | 0 | 0 | 0.035 | 0 | 0 | 0 | 0 | 0 | 0 | 0 | 0 | 0 | 0 | 0 | 0 | 0 | 0 | 0 | 0 | 0 | 0 | 0 | 1 | 1.2591 | 0.036915 | 936.2199 | 0.066541 | 1.406 | -0.35735 | 0.60543 | 3.6835 | 1.5996 | 0.034517 | 2.9725 | 0.23821 | 75.125 | 7.107 | 2.6596
Al0.9545Cr0.001Mg0.04Mn0.0045 | Strain hardened | 14 | 268.8955 | 131.0004 | 0 | 0.9545 | 0 | 0 | 0 | 0 | 0 | 0.001 | 0 | 0 | 0 | 0 | 0 | 0 | 0.04 | 0.0045 | 0 | 0 | 0 | 0 | 0 | 0 | 0 | 0 | 0 | 0 | 0 | 0 | 0 | 0 | 0 | 0 | 0 | 0 | 1 | 1.2608 | 0.039709 | 936.9326 | 0.05932 | 1.6997 | -0.65898 | 1.2813 | 2.4166 | 1.5978 | 0.036865 | 2.981 | 0.34733 | 75.042 | 7.3 | 2.6638
Al0.954Cr0.0015Mg0.04Mn0.0045 | Strain hardened | 14 | 270 | 130 | 0 | 0.954 | 0 | 0 | 0 | 0 | 0 | 0.0015 | 0 | 0 | 0 | 0 | 0 | 0 | 0.04 | 0.0045 | 0 | 0 | 0 | 0 | 0 | 0 | 0 | 0 | 0 | 0 | 0 | 0 | 0 | 0 | 0 | 0 | 0 | 0 | 1 | 1.2609 | 0.039782 | 937.5559 | 0.066278 | 1.7273 | -0.67577 | 1.3 | 2.3965 | 1.5978 | 0.036874 | 2.9825 | 0.35383 | 75.084 | 7.543 | 2.6654
Al0.9465Cr0.001Mg0.0445Mn0.008 | Strain hardened | 20 | 296.4746 | 158.5794 | 0 | 0.9465 | 0 | 0 | 0 | 0 | 0 | 0.001 | 0 | 0 | 0 | 0 | 0 | 0 | 0.0445 | 0.008 | 0 | 0 | 0 | 0 | 0 | 0 | 0 | 0 | 0 | 0 | 0 | 0 | 0 | 0 | 0 | 0 | 0 | 0 | 1 | 1.2625 | 0.042124 | 938.9349 | 0.069608 | 1.9628 | -0.93171 | 1.6334 | 1.978 | 1.5962 | 0.038854 | 2.9905 | 0.42592 | 75.0565 | 8.0261 | 2.67
Al0.9385Cr0.001Mg0.0525Mn0.008 | Strain hardened | 22 | 310.2641 | 165.4742 | 0 | 0.9385 | 0 | 0 | 0 | 0 | 0 | 0.001 | 0 | 0 | 0 | 0 | 0 | 0 | 0.0525 | 0.008 | 0 | 0 | 0 | 0 | 0 | 0 | 0 | 0 | 0 | 0 | 0 | 0 | 0 | 0 | 0 | 0 | 0 | 0 | 1 | 1.2645 | 0.045253 | 938.8511 | 0.069629 | 2.1602 | -0.98041 | 1.6276 | 2.0687 | 1.5938 | 0.042063 | 2.9825 | 0.43496 | 74.8085 | 8.4603 | 2.6595
Al0.79Cu0.01Sn0.2 | Strain hardened | 10 | 193.0532 | 172.3689 | 0 | 0.79 | 0 | 0 | 0 | 0 | 0 | 0 | 0.01 | 0 | 0 | 0 | 0 | 0 | 0 | 0 | 0 | 0 | 0 | 0 | 0.2 | 0 | 0 | 0 | 0 | 0 | 0 | 0 | 0 | 0 | 0 | 0 | 0 | 0 | 1 | 1.291 | 0.062059 | 852.035 | 0.20953 | 4.6075 | 2.5524 | 0.68582 | 1.5381 | 1.6829 | 0.08409 | 5.28 | 4.4319 | 73.04 | 9.8488 | 4.0691
Al0.9475Cr0.0015Mg0.044Mn0.007 | Strain hardened |  | 315 | 230 | 0 | 0.9475 | 0 | 0 | 0 | 0 | 0 | 0.0015 | 0 | 0 | 0 | 0 | 0 | 0 | 0.044 | 0.007 | 0 | 0 | 0 | 0 | 0 | 0 | 0 | 0 | 0 | 0 | 0 | 0 | 0 | 0 | 0 | 0 | 0 | 0 | 1 | 1.2623 | 0.04185 | 938.9778 | 0.073052 | 1.9374 | -0.8757 | 1.5579 | 2.0774 | 1.5965 | 0.038641 | 2.9885 | 0.41154 | 75.07 | 8.0966 | 2.6688
Al0.947Cr0.0012Mg0.051Mn0.0008 | Strain hardened |  | 350 | 255 | 0 | 0.947 | 0 | 0 | 0 | 0 | 0 | 0.0012 | 0 | 0 | 0 | 0 | 0 | 0 | 0.051 | 0.0008 | 0 | 0 | 0 | 0 | 0 | 0 | 0 | 0 | 0 | 0 | 0 | 0 | 0 | 0 | 0 | 0 | 0 | 0 | 1 | 1.2631 | 0.043812 | 934.9003 | 0.049509 | 1.8052 | -0.48189 | 0.71779 | 3.5022 | 1.5947 | 0.041416 | 2.9558 | 0.26953 | 74.555 | 7.5458 | 2.6374
Al0.9988Cu0.0012 | Strain hardened | 12 | 110 | 105 | 0 | 0.9988 | 0 | 0 | 0 | 0 | 0 | 0 | 0.0012 | 0 | 0 | 0 | 0 | 0 | 0 | 0 | 0 | 0 | 0 | 0 | 0 | 0 | 0 | 0 | 0 | 0 | 0 | 0 | 0 | 0 | 0 | 0 | 0 | 0 | 1 | 1.2501 | 0.0027694 | 933.9792 | 0.015728 | 0.077073 | -0.0047942 | 0.034454 | 15.0149 | 1.6103 | 0.0062346 | 3.0096 | 0.27696 | 76.0768 | 2.2157 | 2.7035
Al0.992Mg0.008 | Strain hardened | 10 | 140 | 130 | 0 | 0.992 | 0 | 0 | 0 | 0 | 0 | 0 | 0 | 0 | 0 | 0 | 0 | 0 | 0.008 | 0 | 0 | 0 | 0 | 0 | 0 | 0 | 0 | 0 | 0 | 0 | 0 | 0 | 0 | 0 | 0 | 0 | 0 | 0 | 1 | 1.252 | 0.017788 | 933.3862 | 0.00099928 | 0.38741 | -0.063488 | 0.17251 | 5.6956 | 1.6076 | 0.016624 | 2.992 | 0.089084 | 75.752 | 2.7616 | 2.6874
Al0.989Mg0.005Mn0.006 | Strain hardened | 7 | 150 | 130 | 0 | 0.989 | 0 | 0 | 0 | 0 | 0 | 0 | 0 | 0 | 0 | 0 | 0 | 0 | 0.005 | 0.006 | 0 | 0 | 0 | 0 | 0 | 0 | 0 | 0 | 0 | 0 | 0 | 0 | 0 | 0 | 0 | 0 | 0 | 0 | 1 | 1.2522 | 0.016807 | 936.9308 | 0.048273 | 0.56644 | -0.48934 | 1.431 | 1.0845 | 1.6081 | 0.013454 | 3.019 | 0.31724 | 76.109 | 4.0508 | 2.7125
Al0.9868Cu0.0012Mn0.012 | Strain hardened | 10 | 130 | 125 | 0 | 0.9868 | 0 | 0 | 0 | 0 | 0 | 0 | 0.0012 | 0 | 0 | 0 | 0 | 0 | 0 | 0.012 | 0 | 0 | 0 | 0 | 0 | 0 | 0 | 0 | 0 | 0 | 0 | 0 | 0 | 0 | 0 | 0 | 0 | 0 | 1 | 1.2519 | 0.013326 | 941.0055 | 0.06947 | 0.61741 | -0.90447 | 1.9692 | 0.64235 | 1.6096 | 0.0074547 | 3.0576 | 0.51525 | 76.6048 | 5.2708 | 2.7458
Al0.95872Cr0.0015Cu0.0005Fe0.002Mg0.03102Mn0.0025Si0.002Ti0.00075Zn0.001 | Strain hardened | 14.5 | 232.5 | 166 | 0 | 0.95872 | 0 | 0 | 0 | 0 | 0 | 0.0015011 | 0.00050037 | 0 | 0 | 0.0020015 | 0 | 0 | 0.031023 | 0.0025019 | 0 | 0 | 0 | 0.0020015 | 0 | 0.00075056 | 0 | 0.0010008 | 0 | 0 | 0 | 0 | 0 | 0 | 0 | 0 | 0 | 0 | 1 | 1.2586 | 0.036207 | 940.4734 | 0.087244 | 1.7784 | -0.78875 | 1.5962 | 2.1206 | 1.6018 | 0.034477 | 3.0093 | 0.50035 | 75.5622 | 8.1761 | 2.6844
Al0.95624Cr0.0025Cu0.0005Fe0.002Mg0.03501Mn0.0005Si0.00125Ti0.001Zn0.001 | Strain hardened | 13 | 265 | 205 | 0 | 0.95624 | 0 | 0 | 0 | 0 | 0 | 0.0025006 | 0.00050013 | 0 | 0 | 0.0020005 | 0 | 0 | 0.035009 | 0.00050013 | 0 | 0 | 0 | 0.0012503 | 0 | 0.0010003 | 0 | 0.0010003 | 0 | 0 | 0 | 0 | 0 | 0 | 0 | 0 | 0 | 0 | 1 | 1.2596 | 0.037856 | 940.1902 | 0.091678 | 1.807 | -0.67816 | 1.4109 | 2.5053 | 1.6005 | 0.035997 | 2.9997 | 0.48042 | 75.4249 | 8.5769 | 2.6762
Al0.94571Cr0.0005Cu0.00075Fe0.00175Mg0.04503Mn0.0035Si0.001Ti0.0005Zn0.00125 | Strain hardened | 12 | 317 | 234 | 0 | 0.94571 | 0 | 0 | 0 | 0 | 0 | 0.00050037 | 0.00075056 | 0 | 0 | 0.0017513 | 0 | 0 | 0.045034 | 0.0035026 | 0 | 0 | 0 | 0.0010008 | 0 | 0.00050037 | 0 | 0.0012509 | 0 | 0 | 0 | 0 | 0 | 0 | 0 | 0 | 0 | 0 | 1 | 1.2622 | 0.042278 | 938.4854 | 0.072195 | 2.092 | -0.8028 | 1.4833 | 2.4456 | 1.5972 | 0.040284 | 2.998 | 0.54792 | 75.0463 | 8.5105 | 2.6673
Al0.953Li0.006Mg0.041 | Strain hardened | 23 | 287.5 | 145 | 0 | 0.953 | 0 | 0 | 0 | 0 | 0 | 0 | 0 | 0 | 0 | 0 | 0 | 0.006 | 0.041 | 0 | 0 | 0 | 0 | 0 | 0 | 0 | 0 | 0 | 0 | 0 | 0 | 0 | 0 | 0 | 0 | 0 | 0 | 0 | 1 | 1.2614 | 0.040973 | 930.1621 | 0.039861 | 1.7255 | -0.40407 | 0.41653 | 3.9722 | 1.5939 | 0.047833 | 2.947 | 0.24938 | 74.339 | 7.8735 | 2.6273
Al0.948Li0.011Mg0.041 | Strain hardened | 17.1 | 350 | 220 | 0 | 0.948 | 0 | 0 | 0 | 0 | 0 | 0 | 0 | 0 | 0 | 0 | 0 | 0.011 | 0.041 | 0 | 0 | 0 | 0 | 0 | 0 | 0 | 0 | 0 | 0 | 0 | 0 | 0 | 0 | 0 | 0 | 0 | 0 | 0 | 1 | 1.2625 | 0.042269 | 927.7631 | 0.053936 | 1.9223 | -0.47779 | 0.46854 | 3.7326 | 1.5908 | 0.055112 | 2.937 | 0.28466 | 74.014 | 9.0516 | 2.6136
Al0.942Li0.017Mg0.041 | Strain hardened | 9.3 | 427.5 | 315 | 0 | 0.942 | 0 | 0 | 0 | 0 | 0 | 0 | 0 | 0 | 0 | 0 | 0 | 0.017 | 0.041 | 0 | 0 | 0 | 0 | 0 | 0 | 0 | 0 | 0 | 0 | 0 | 0 | 0 | 0 | 0 | 0 | 0 | 0 | 0 | 1 | 1.2636 | 0.043748 | 924.8845 | 0.067035 | 2.1328 | -0.5652 | 0.51833 | 3.49 | 1.587 | 0.062721 | 2.925 | 0.32152 | 73.624 | 10.2752 | 2.5972
Al0.9988Cu0.0012 | Strain Harderned (Hard) | 9 | 125 | 115 | 0 | 0.9988 | 0 | 0 | 0 | 0 | 0 | 0 | 0.0012 | 0 | 0 | 0 | 0 | 0 | 0 | 0 | 0 | 0 | 0 | 0 | 0 | 0 | 0 | 0 | 0 | 0 | 0 | 0 | 0 | 0 | 0 | 0 | 0 | 1 | 0 | 1.2501 | 0.0027694 | 933.9792 | 0.015728 | 0.077073 | -0.0047942 | 0.034454 | 15.0149 | 1.6103 | 0.0062346 | 3.0096 | 0.27696 | 76.0768 | 2.2157 | 2.7035
Al0.99875Cu0.00025Mn0.00025Ti0.00025Zn0.0005 | Strain Harderned (Hard) | 8 | 125 | 115 | 0 | 0.99875 | 0 | 0 | 0 | 0 | 0 | 0 | 0.00025019 | 0 | 0 | 0 | 0 | 0 | 0 | 0.00025019 | 0 | 0 | 0 | 0 | 0 | 0.00025019 | 0 | 0.00050037 | 0 | 0 | 0 | 0 | 0 | 0 | 0 | 0 | 0 | 1 | 0 | 1.2502 | 0.0034629 | 933.8542 | 0.021779 | 0.093768 | -0.047989 | 0.56101 | 1.8247 | 1.6101 | 0.0030405 | 3.0078 | 0.24645 | 76.0325 | 1.3473 | 2.7027
Al0.996Fe0.003Si0.001 | Strain Harderned (Hard) | 12 | 96.5266 | 89.6318 | 0 | 0.996 | 0 | 0 | 0 | 0 | 0 | 0 | 0 | 0 | 0 | 0.003 | 0 | 0 | 0 | 0 | 0 | 0 | 0 | 0.001 | 0 | 0 | 0 | 0 | 0 | 0 | 0 | 0 | 0 | 0 | 0 | 0 | 0 | 1 | 0 | 1.2503 | 0.0075839 | 936.8561 | 0.057148 | 0.23553 | -0.20759 | 0.83869 | 1.0629 | 1.611 | 0.0093813 | 3.016 | 0.27522 | 76.306 | 5.1952 | 2.7087
Al0.992Cu0.0002Fe0.0002Mn0.0002Si0.007Ti0.0002Zn0.0002 | Strain Harderned (Hard) | 9 | 124.1056 | 117.2109 | 0 | 0.992 | 0 | 0 | 0 | 0 | 0 | 0 | 0.0002 | 0 | 0 | 0.0002 | 0 | 0 | 0 | 0.0002 | 0 | 0 | 0 | 0.007 | 0 | 0.0002 | 0 | 0.0002 | 0 | 0 | 0 | 0 | 0 | 0 | 0 | 0 | 0 | 1 | 0 | 1.2491 | 0.010565 | 939.2755 | 0.070734 | 0.42585 | -0.57639 | 1.6216 | 0.69396 | 1.6121 | 0.015355 | 3.0124 | 0.21035 | 76.214 | 2.6829 | 2.6986
Al0.992Mg0.008 | Strain Harderned (Hard) | 6 | 160 | 150 | 0 | 0.992 | 0 | 0 | 0 | 0 | 0 | 0 | 0 | 0 | 0 | 0 | 0 | 0 | 0.008 | 0 | 0 | 0 | 0 | 0 | 0 | 0 | 0 | 0 | 0 | 0 | 0 | 0 | 0 | 0 | 0 | 0 | 0 | 1 | 0 | 1.252 | 0.017788 | 933.3862 | 0.00099928 | 0.38741 | -0.063488 | 0.17251 | 5.6956 | 1.6076 | 0.016624 | 2.992 | 0.089084 | 75.752 | 2.7616 | 2.6874
Al0.989Mg0.005Mn0.006 | Strain Harderned (Hard) | 5 | 170 | 150 | 0 | 0.989 | 0 | 0 | 0 | 0 | 0 | 0 | 0 | 0 | 0 | 0 | 0 | 0 | 0.005 | 0.006 | 0 | 0 | 0 | 0 | 0 | 0 | 0 | 0 | 0 | 0 | 0 | 0 | 0 | 0 | 0 | 0 | 0 | 1 | 0 | 1.2522 | 0.016807 | 936.9308 | 0.048273 | 0.56644 | -0.48934 | 1.431 | 1.0845 | 1.6081 | 0.013454 | 3.019 | 0.31724 | 76.109 | 4.0508 | 2.7125
Al0.988Mn0.012 | Strain Harderned (Hard) | 8 | 151.6847 | 144.7899 | 0 | 0.988 | 0 | 0 | 0 | 0 | 0 | 0 | 0 | 0 | 0 | 0 | 0 | 0 | 0 | 0.012 | 0 | 0 | 0 | 0 | 0 | 0 | 0 | 0 | 0 | 0 | 0 | 0 | 0 | 0 | 0 | 0 | 0 | 1 | 0 | 1.2518 | 0.013047 | 940.4964 | 0.067789 | 0.54046 | -0.90106 | 1.9707 | 0.56411 | 1.6093 | 0.0040597 | 3.048 | 0.43554 | 76.528 | 4.791 | 2.7404
Al0.9868Cu0.0012Mn0.012 | Strain Harderned (Hard) | 8 | 150 | 145 | 0 | 0.9868 | 0 | 0 | 0 | 0 | 0 | 0 | 0.0012 | 0 | 0 | 0 | 0 | 0 | 0 | 0.012 | 0 | 0 | 0 | 0 | 0 | 0 | 0 | 0 | 0 | 0 | 0 | 0 | 0 | 0 | 0 | 0 | 0 | 1 | 0 | 1.2519 | 0.013326 | 941.0055 | 0.06947 | 0.61741 | -0.90447 | 1.9692 | 0.64235 | 1.6096 | 0.0074547 | 3.0576 | 0.51525 | 76.6048 | 5.2708 | 2.7458
Al0.98324Cr0.0005Cu0.001Fe0.0035Mg0.00801Mn0.001Si0.0015Zn0.00125 | Strain Harderned (Hard) | 11 | 160 | 145 | 0 | 0.98324 | 0 | 0 | 0 | 0 | 0 | 0.00050037 | 0.0010008 | 0 | 0 | 0.0035026 | 0 | 0 | 0.008006 | 0.0010008 | 0 | 0 | 0 | 0.0015011 | 0 | 0 | 0 | 0.0012509 | 0 | 0 | 0 | 0 | 0 | 0 | 0 | 0 | 0 | 1 | 0 | 1.2528 | 0.020533 | 938.9241 | 0.074508 | 0.92144 | -0.42003 | 1.1556 | 2.0598 | 1.6091 | 0.020673 | 3.0358 | 0.53074 | 76.2597 | 7.0037 | 2.7142
Al0.97848Cr0.0005Cu0.0005Fe0.0035Mg0.0015Mn0.01201Si0.0025Zn0.001 | Strain Harderned (Hard) | 9 | 155 | 140 | 0 | 0.97848 | 0 | 0 | 0 | 0 | 0 | 0.0005005 | 0.0005005 | 0 | 0 | 0.0035035 | 0 | 0 | 0.0015015 | 0.012012 | 0 | 0 | 0 | 0.0025025 | 0 | 0 | 0 | 0.001001 | 0 | 0 | 0 | 0 | 0 | 0 | 0 | 0 | 0 | 1 | 0 | 1.2526 | 0.018188 | 946.043 | 0.10031 | 1.1099 | -1.2659 | 2.2165 | 0.82943 | 1.6105 | 0.015248 | 3.0811 | 0.62835 | 76.9394 | 7.8633 | 2.7582
Al0.97799Cr0.001Cu0.0015Fe0.0035Mg0.005Mn0.0055Si0.003Ti0.0005Zn0.002 | Strain Harderned (Hard) | 2.05 | 180 | 150.5 | 0 | 0.97799 | 0 | 0 | 0 | 0 | 0 | 0.0010005 | 0.0015007 | 0 | 0 | 0.0035018 | 0 | 0 | 0.0050025 | 0.0055028 | 0 | 0 | 0 | 0.0030015 | 0 | 0.00050025 | 0 | 0.002001 | 0 | 0 | 0 | 0 | 0 | 0 | 0 | 0 | 0 | 1 | 0 | 1.2527 | 0.02026 | 943.8804 | 0.098411 | 1.2225 | -0.92258 | 1.9122 | 1.2508 | 1.6103 | 0.019893 | 3.071 | 0.66797 | 76.6733 | 7.8444 | 2.7413
Al0.96897Cr0.00075Cu0.00075Fe0.0025Mg0.02052Mn0.003Si0.002Ti0.00075Zn0.00075 | Strain Harderned (Hard) | 12 | 230.5 | 190.5 | 0 | 0.96897 | 0 | 0 | 0 | 0 | 0 | 0.00075075 | 0.00075075 | 0 | 0 | 0.0025025 | 0 | 0 | 0.020521 | 0.003003 | 0 | 0 | 0 | 0.002002 | 0 | 0.00075075 | 0 | 0.00075075 | 0 | 0 | 0 | 0 | 0 | 0 | 0 | 0 | 0 | 1 | 0 | 1.256 | 0.030462 | 940.5481 | 0.083398 | 1.4698 | -0.74954 | 1.6377 | 1.8443 | 1.605 | 0.029172 | 3.0218 | 0.49902 | 75.9114 | 7.6196 | 2.6996
Al0.95872Cr0.0015Cu0.0005Fe0.002Mg0.03102Mn0.0025Si0.002Ti0.00075Zn0.001 | Strain Harderned (Hard) | 12 | 255 | 189 | 0 | 0.95872 | 0 | 0 | 0 | 0 | 0 | 0.0015011 | 0.00050037 | 0 | 0 | 0.0020015 | 0 | 0 | 0.031023 | 0.0025019 | 0 | 0 | 0 | 0.0020015 | 0 | 0.00075056 | 0 | 0.0010008 | 0 | 0 | 0 | 0 | 0 | 0 | 0 | 0 | 0 | 1 | 0 | 1.2586 | 0.036207 | 940.4734 | 0.087244 | 1.7784 | -0.78875 | 1.5962 | 2.1206 | 1.6018 | 0.034477 | 3.0093 | 0.50035 | 75.5622 | 8.1761 | 2.6844
Al0.9582Cr0.00125Cu0.0005Fe0.002Mg0.02703Mn0.00751Si0.00125Ti0.001Zn0.00125 | Strain Harderned (Hard) | 12 | 290.5 | 235 | 0 | 0.9582 | 0 | 0 | 0 | 0 | 0 | 0.0012516 | 0.00050063 | 0 | 0 | 0.0020025 | 0 | 0 | 0.027034 | 0.0075094 | 0 | 0 | 0 | 0.0012516 | 0 | 0.0010013 | 0 | 0.0012516 | 0 | 0 | 0 | 0 | 0 | 0 | 0 | 0 | 0 | 1 | 0 | 1.2585 | 0.034886 | 942.7642 | 0.094085 | 1.8584 | -1.0803 | 1.9838 | 1.6218 | 1.6024 | 0.032168 | 3.0343 | 0.58567 | 75.8743 | 8.4262 | 2.7081
Al0.95624Cr0.0025Cu0.0005Fe0.002Mg0.03501Mn0.0005Si0.00125Ti0.001Zn0.001 | Strain Harderned (Hard) | 12 | 290.5 | 235 | 0 | 0.95624 | 0 | 0 | 0 | 0 | 0 | 0.0025006 | 0.00050013 | 0 | 0 | 0.0020005 | 0 | 0 | 0.035009 | 0.00050013 | 0 | 0 | 0 | 0.0012503 | 0 | 0.0010003 | 0 | 0.0010003 | 0 | 0 | 0 | 0 | 0 | 0 | 0 | 0 | 0 | 1 | 0 | 1.2596 | 0.037856 | 940.1902 | 0.091678 | 1.807 | -0.67816 | 1.4109 | 2.5053 | 1.6005 | 0.035997 | 2.9997 | 0.48042 | 75.4249 | 8.5769 | 2.6762
Al0.934Mg0.06Mn0.006 | Strain Harderned (Hard) | 7 | 400 | 310 | 0 | 0.934 | 0 | 0 | 0 | 0 | 0 | 0 | 0 | 0 | 0 | 0 | 0 | 0 | 0.06 | 0.006 | 0 | 0 | 0 | 0 | 0 | 0 | 0 | 0 | 0 | 0 | 0 | 0 | 0 | 0 | 0 | 0 | 0 | 1 | 0 | 1.2659 | 0.047609 | 936.355 | 0.048417 | 2.189 | -0.85982 | 1.3998 | 2.3838 | 1.5916 | 0.0448 | 2.964 | 0.39332 | 74.404 | 8.1688 | 2.6397
Al0.94571Cr0.0005Cu0.00075Fe0.00175Mg0.04503Mn0.0035Si0.001Ti0.0005Zn0.00125 | Strain Harderned (Hard) | 8 | 339 | 251.5 | 0 | 0.94571 | 0 | 0 | 0 | 0 | 0 | 0.00050037 | 0.00075056 | 0 | 0 | 0.0017513 | 0 | 0 | 0.045034 | 0.0035026 | 0 | 0 | 0 | 0.0010008 | 0 | 0.00050037 | 0 | 0.0012509 | 0 | 0 | 0 | 0 | 0 | 0 | 0 | 0 | 0 | 1 | 0 | 1.2622 | 0.042278 | 938.4854 | 0.072195 | 2.092 | -0.8028 | 1.4833 | 2.4456 | 1.5972 | 0.040284 | 2.998 | 0.54792 | 75.0463 | 8.5105 | 2.6673
Al0.9999Fe0.0001 | Strain Harderned (Hard) | 5 | 117.2109 | 110.3161 | 0 | 0.9999 | 0 | 0 | 0 | 0 | 0 | 0 | 0 | 0 | 0 | 0.0001 | 0 | 0 | 0 | 0 | 0 | 0 | 0 | 0 | 0 | 0 | 0 | 0 | 0 | 0 | 0 | 0 | 0 | 0 | 0 | 0 | 0 | 1 | 0 | 1.25 | 0.0011999 | 933.5578 | 0.0093994 | 0.0084893 | -0.0043996 | 0.10995 | 1.8014 | 1.61 | 0.0013664 | 3.0005 | 0.049997 | 76.0094 | 0.93995 | 2.6985
Al0.99971Cu6e-05Fe6e-05Mg6e-05Mn2e-05Si6e-05Ti2e-05Zn1e-05 | Strain Harderned (Hard) | 5 | 115 |  | 0 | 0.99971 | 0 | 0 | 0 | 0 | 0 | 0 | 6e-05 | 0 | 0 | 6e-05 | 0 | 0 | 6e-05 | 2e-05 | 0 | 0 | 0 | 6e-05 | 0 | 2e-05 | 0 | 6e-06 | 0 | 0 | 0 | 0 | 0 | 0 | 0 | 0 | 0 | 1 | 0 | 1.25 | 0.002264 | 933.6231 | 0.011663 | 0.025974 | -0.011814 | 0.23319 | 2.0527 | 1.61 | 0.0026769 | 3.0009 | 0.079279 | 76.0106 | 0.96441 | 2.6987
Al0.998Cu0.0005Fe0.0001Si0.001Ti0.0004 | Strain Harderned (Hard) | 5 | 124.1056 | 117.2109 | 0 | 0.998 | 0 | 0 | 0 | 0 | 0 | 0 | 0.0005 | 0 | 0 | 0.0001 | 0 | 0 | 0 | 0 | 0 | 0 | 0 | 0.001 | 0 | 0.0004 | 0 | 0 | 0 | 0 | 0 | 0 | 0 | 0 | 0 | 0 | 0 | 1 | 0 | 1.25 | 0.00498 | 934.9264 | 0.036094 | 0.13932 | -0.1303 | 0.85191 | 0.99965 | 1.6104 | 0.0071549 | 3.0059 | 0.18938 | 76.079 | 1.9909 | 2.7011
Al0.9977Cu0.00015Fe0.00075Ga0.00015Mn0.0001Si0.00075Ti0.00015V0.00025 | Strain Harderned (Hard) | 5 | 138 | 50.5 | 0 | 0.9977 | 0 | 0 | 0 | 0 | 0 | 0 | 0.00015003 | 0 | 0 | 0.00075015 | 0.00015003 | 0 | 0 | 0.00010002 | 0 | 0 | 0 | 0.00075015 | 0 | 0.00015003 | 0.00025005 | 0 | 0 | 0 | 0 | 0 | 0 | 0 | 0 | 0 | 0 | 1 | 0 | 1.2501 | 0.0052912 | 935.1848 | 0.043624 | 0.16671 | -0.13151 | 0.76744 | 1.1855 | 1.6104 | 0.006774 | 3.0083 | 0.21631 | 76.1256 | 3.1386 | 2.7032
Al0.995Cu0.0005Fe0.0002Mg0.0003Mn0.0003Si0.0002Ti0.0002V0.003Zn0.0003 | Strain Harderned (Hard) | 5 | 144.7899 | 117.2109 | 0 | 0.995 | 0 | 0 | 0 | 0 | 0 | 0 | 0.0005 | 0 | 0 | 0.0002 | 0 | 0 | 0.0003 | 0.0003 | 0 | 0 | 0 | 0.0002 | 0 | 0.0002 | 0.003 | 0.0003 | 0 | 0 | 0 | 0 | 0 | 0 | 0 | 0 | 0 | 1 | 0 | 1.2505 | 0.0070042 | 938.0587 | 0.077928 | 0.32116 | -0.26475 | 1.0567 | 1.1379 | 1.6102 | 0.0061871 | 3.015 | 0.28031 | 76.3165 | 5.1097 | 2.7118
Al0.9922Cu0.0005Mg0.0005Mn0.0005Si0.0055Ti0.0003Zn0.0005 | Strain Harderned (Hard) | 5 | 145 |  | 0 | 0.9922 | 0 | 0 | 0 | 0 | 0 | 0 | 0.0005 | 0 | 0 | 0 | 0 | 0 | 0.0005 | 0.0005 | 0 | 0 | 0 | 0.0055 | 0 | 0.0003 | 0 | 0.0005 | 0 | 0 | 0 | 0 | 0 | 0 | 0 | 0 | 0 | 1 | 0 | 1.2495 | 0.01082 | 938.296 | 0.064781 | 0.44916 | -0.49376 | 1.522 | 0.85354 | 1.6116 | 0.014569 | 3.0158 | 0.29419 | 76.1777 | 2.6453 | 2.7016
Al0.98725Cu0.00125Mn0.0005Si0.01Zn0.001 | Strain Harderned (Hard) | 5 | 165 |  | 0 | 0.98725 | 0 | 0 | 0 | 0 | 0 | 0 | 0.00125 | 0 | 0 | 0 | 0 | 0 | 0 | 0.0005 | 0 | 0 | 0 | 0.01 | 0 | 0 | 0 | 0.001 | 0 | 0 | 0 | 0 | 0 | 0 | 0 | 0 | 0 | 1 | 0 | 1.2488 | 0.012845 | 941.5877 | 0.08272 | 0.64673 | -0.79138 | 1.8593 | 0.76949 | 1.6133 | 0.018993 | 3.031 | 0.42195 | 76.336 | 3.4309 | 2.7051
Al0.9845Mg0.0035Mn0.012 | Strain Harderned (Hard) | 4 | 241.3165 | 227.527 | 0 | 0.9845 | 0 | 0 | 0 | 0 | 0 | 0 | 0 | 0 | 0 | 0 | 0 | 0 | 0.0035 | 0.012 | 0 | 0 | 0 | 0 | 0 | 0 | 0 | 0 | 0 | 0 | 0 | 0 | 0 | 0 | 0 | 0 | 0 | 1 | 0 | 1.2527 | 0.017519 | 940.4597 | 0.067799 | 0.73372 | -0.92375 | 1.967 | 0.74699 | 1.6082 | 0.011717 | 3.0445 | 0.43991 | 76.4195 | 5.14 | 2.7356
Al0.9836Cr0.0005Cu0.0015Fe0.00575Ni0.00695Si0.0017 | Strain Harderned (Hard) | 4 | 200 |  | 0 | 0.9836 | 0 | 0 | 0 | 0 | 0 | 0.0005 | 0.0015 | 0 | 0 | 0.00575 | 0 | 0 | 0 | 0 | 0.00695 | 0 | 0 | 0.0017 | 0 | 0 | 0 | 0 | 0 | 0 | 0 | 0 | 0 | 0 | 0 | 0 | 0 | 1 | 0 | 1.2515 | 0.01291 | 946.5785 | 0.10905 | 0.87182 | -1.0064 | 2.0475 | 0.81997 | 1.6143 | 0.021059 | 3.0926 | 0.76021 | 77.4421 | 11.5996 | 2.7555
Al0.983Fe0.006Ni0.011 | Strain Harderned (Hard) | 4 | 199.948 | 186.1584 | 0 | 0.983 | 0 | 0 | 0 | 0 | 0 | 0 | 0 | 0 | 0 | 0.006 | 0 | 0 | 0 | 0 | 0.011 | 0 | 0 | 0 | 0 | 0 | 0 | 0 | 0 | 0 | 0 | 0 | 0 | 0 | 0 | 0 | 0 | 1 | 0 | 1.252 | 0.0124 | 947.475 | 0.11253 | 0.80783 | -1.2116 | 2.2887 | 0.63173 | 1.6146 | 0.021976 | 3.107 | 0.82313 | 77.708 | 13.0029 | 2.7656
Al0.983Fe0.006Mn0.011 | Strain Harderned (Hard) |  | 250 | 230 | 0 | 0.983 | 0 | 0 | 0 | 0 | 0 | 0 | 0 | 0 | 0 | 0.006 | 0 | 0 | 0 | 0.011 | 0 | 0 | 0 | 0 | 0 | 0 | 0 | 0 | 0 | 0 | 0 | 0 | 0 | 0 | 0 | 0 | 0 | 1 | 0 | 1.2526 | 0.015481 | 945.176 | 0.096125 | 0.80783 | -1.0813 | 2.013 | 0.70613 | 1.6107 | 0.011271 | 3.074 | 0.56615 | 77.048 | 8.5565 | 2.7591
Al0.9745Cr0.001Cu0.002Fe0.007Mg0.008Mn0.002Si0.003Zn0.0025 | Strain Harderned (Hard) | 4 | 200 |  | 0 | 0.9745 | 0 | 0 | 0 | 0 | 0 | 0.001 | 0.002 | 0 | 0 | 0.007 | 0 | 0 | 0.008 | 0.002 | 0 | 0 | 0 | 0.003 | 0 | 0 | 0 | 0.0025 | 0 | 0 | 0 | 0 | 0 | 0 | 0 | 0 | 0 | 1 | 0 | 1.2535 | 0.022918 | 944.4538 | 0.10438 | 1.3528 | -0.77178 | 1.5892 | 1.6555 | 1.6106 | 0.023987 | 3.0795 | 0.74241 | 76.767 | 9.481 | 2.7411
Al0.974Cr0.002Mg0.013Mn0.011 | Strain Harderned (Hard) | 7 | 282.685 | 262.0008 | 0 | 0.974 | 0 | 0 | 0 | 0 | 0 | 0.002 | 0 | 0 | 0 | 0 | 0 | 0 | 0.013 | 0.011 | 0 | 0 | 0 | 0 | 0 | 0 | 0 | 0 | 0 | 0 | 0 | 0 | 0 | 0 | 0 | 0 | 0 | 1 | 0 | 1.2552 | 0.026157 | 942.2678 | 0.087534 | 1.1986 | -0.98509 | 1.9189 | 1.1465 | 1.6055 | 0.021528 | 3.037 | 0.45347 | 76.249 | 6.9166 | 2.7257
Al0.97225Cu0.00125Fe0.007Mn0.0125Si0.006Zn0.001 | Strain Harderned (Hard) | 4 | 200 |  | 0 | 0.97225 | 0 | 0 | 0 | 0 | 0 | 0 | 0.00125 | 0 | 0 | 0.007 | 0 | 0 | 0 | 0.0125 | 0 | 0 | 0 | 0.006 | 0 | 0 | 0 | 0.001 | 0 | 0 | 0 | 0 | 0 | 0 | 0 | 0 | 0 | 1 | 0 | 1.2523 | 0.019417 | 951.7426 | 0.11995 | 1.3538 | -1.6873 | 2.4866 | 0.76366 | 1.6129 | 0.019473 | 3.11 | 0.72794 | 77.426 | 9.6245 | 2.775
Al0.9665Cr0.002Cu0.003Fe0.007Mg0.005Mn0.0055Si0.006Ti0.001Zn0.004 | Strain Harderned (Hard) | 3 | 215 |  | 0 | 0.9665 | 0 | 0 | 0 | 0 | 0 | 0.002 | 0.003 | 0 | 0 | 0.007 | 0 | 0 | 0.005 | 0.0055 | 0 | 0 | 0 | 0.006 | 0 | 0.001 | 0 | 0.004 | 0 | 0 | 0 | 0 | 0 | 0 | 0 | 0 | 0 | 1 | 0 | 1.2534 | 0.023327 | 951.1123 | 0.12991 | 1.7653 | -1.3867 | 2.291 | 1.2108 | 1.6125 | 0.024615 | 3.125 | 0.89072 | 77.259 | 10.3381 | 2.7719
Al0.964Cr0.001Cu0.003Fe0.007Mg0.004Mn0.0125Si0.006Zn0.0025 | Strain Harderned (Hard) | 4 | 240 |  | 0 | 0.964 | 0 | 0 | 0 | 0 | 0 | 0.001 | 0.003 | 0 | 0 | 0.007 | 0 | 0 | 0.004 | 0.0125 | 0 | 0 | 0 | 0.006 | 0 | 0 | 0 | 0.0025 | 0 | 0 | 0 | 0 | 0 | 0 | 0 | 0 | 0 | 1 | 0 | 1.2537 | 0.02376 | 953.3286 | 0.12816 | 1.8038 | -1.7432 | 2.4942 | 0.98646 | 1.6123 | 0.024034 | 3.1365 | 0.87742 | 77.489 | 10.5152 | 2.7868
Al0.9476Cr0.0012Mg0.05Mn0.0012 | Strain Harderned (Hard) |  | 435 | 405 | 0 | 0.9476 | 0 | 0 | 0 | 0 | 0 | 0.0012 | 0 | 0 | 0 | 0 | 0 | 0 | 0.05 | 0.0012 | 0 | 0 | 0 | 0 | 0 | 0 | 0 | 0 | 0 | 0 | 0 | 0 | 0 | 0 | 0 | 0 | 0 | 1 | 0 | 1.2629 | 0.04347 | 935.145 | 0.051046 | 1.8037 | -0.50277 | 0.80031 | 3.3547 | 1.595 | 0.041026 | 2.9584 | 0.27977 | 74.6036 | 7.5426 | 2.64
Al0.946Cr0.001Mg0.052Mn0.001 | Strain Harderned (Hard) | 10 | 434.3697 | 406.7907 | 0 | 0.946 | 0 | 0 | 0 | 0 | 0 | 0.001 | 0 | 0 | 0 | 0 | 0 | 0 | 0.052 | 0.001 | 0 | 0 | 0 | 0 | 0 | 0 | 0 | 0 | 0 | 0 | 0 | 0 | 0 | 0 | 0 | 0 | 0 | 1 | 0 | 1.2633 | 0.044202 | 934.7576 | 0.04664 | 1.8298 | -0.49619 | 0.74668 | 3.447 | 1.5944 | 0.041804 | 2.955 | 0.27382 | 74.516 | 7.534 | 2.6361
Al0.9075Cu0.01Ni0.005Si0.015Sn0.0625 | Strain Harderned (Hard) | 4 | 220.6322 | 206.8427 | 0 | 0.9075 | 0 | 0 | 0 | 0 | 0 | 0 | 0.01 | 0 | 0 | 0 | 0 | 0 | 0 | 0 | 0.005 | 0 | 0 | 0.015 | 0.0625 | 0 | 0 | 0 | 0 | 0 | 0 | 0 | 0 | 0 | 0 | 0 | 0 | 1 | 0 | 1.2617 | 0.042306 | 926.2142 | 0.17034 | 3.3001 | -0.614 | 2.8627 | 4.9782 | 1.6406 | 0.058688 | 3.8175 | 2.7918 | 76.395 | 11.1254 | 3.2044
Al0.99585Cu0.00025Fe0.002Mn0.00025Si0.00125Ti0.00015V0.00025 | Strain Harderned (Hard) | 3 | 175 | 165 | 0 | 0.99585 | 0 | 0 | 0 | 0 | 0 | 0 | 0.00025009 | 0 | 0 | 0.0020007 | 0 | 0 | 0 | 0.00025009 | 0 | 0 | 0 | 0.0012504 | 0 | 0.00015005 | 0.00025009 | 0 | 0 | 0 | 0 | 0 | 0 | 0 | 0 | 0 | 0 | 1 | 0 | 1.2502 | 0.0074651 | 936.8841 | 0.057604 | 0.27003 | -0.23665 | 0.97816 | 1.0691 | 1.6109 | 0.0092918 | 3.0149 | 0.26871 | 76.2712 | 4.666 | 2.7079
Al0.9725Cr0.0025Mg0.025 | Strain Harderned (Hard) | 4 | 330.9483 | 324.0536 | 0 | 0.9725 | 0 | 0 | 0 | 0 | 0 | 0.0025 | 0 | 0 | 0 | 0 | 0 | 0 | 0.025 | 0 | 0 | 0 | 0 | 0 | 0 | 0 | 0 | 0 | 0 | 0 | 0 | 0 | 0 | 0 | 0 | 0 | 0 | 1 | 0 | 1.2566 | 0.03158 | 936.3246 | 0.066519 | 1.1168 | -0.28575 | 0.58115 | 3.6594 | 1.6026 | 0.029279 | 2.9825 | 0.21724 | 75.435 | 6.4301 | 2.6728
Al0.96948Cu0.00125Fe0.0035Mg0.01051Mn0.01251Si0.0015Zn0.00125 | Strain Harderned (Hard) | 4 | 320 | 256 | 0 | 0.96948 | 0 | 0 | 0 | 0 | 0 | 0 | 0.0012506 | 0 | 0 | 0.0035018 | 0 | 0 | 0.010505 | 0.012506 | 0 | 0 | 0 | 0.0015007 | 0 | 0 | 0 | 0.0012506 | 0 | 0 | 0 | 0 | 0 | 0 | 0 | 0 | 0 | 1 | 0 | 1.2551 | 0.025819 | 945.1161 | 0.094634 | 1.4881 | -1.2612 | 2.1661 | 1.1151 | 1.6077 | 0.023174 | 3.0798 | 0.68893 | 76.6623 | 8.4168 | 2.7508
Al0.96773Cr0.0025Cu0.0005Fe0.002Mg0.02502Mn0.0005Si0.00125Zn0.0005 | Strain Harderned (Hard) | 5.005 | 310.5 | 246 | 0 | 0.96773 | 0 | 0 | 0 | 0 | 0 | 0.0025019 | 0.00050037 | 0 | 0 | 0.0020015 | 0 | 0 | 0.025019 | 0.00050037 | 0 | 0 | 0 | 0.0012509 | 0 | 0 | 0 | 0.00050037 | 0 | 0 | 0 | 0 | 0 | 0 | 0 | 0 | 0 | 1 | 0 | 1.2569 | 0.032479 | 939.4105 | 0.085141 | 1.4236 | -0.49893 | 1.0742 | 2.6803 | 1.6036 | 0.03095 | 3.0043 | 0.42352 | 75.7038 | 7.9404 | 2.6855
Al0.955Mg0.045 | Strain Harderned (Hard) | 4 | 393.0011 | 372.3169 | 0 | 0.955 | 0 | 0 | 0 | 0 | 0 | 0 | 0 | 0 | 0 | 0 | 0 | 0 | 0.045 | 0 | 0 | 0 | 0 | 0 | 0 | 0 | 0 | 0 | 0 | 0 | 0 | 0 | 0 | 0 | 0 | 0 | 0 | 1 | 0 | 1.2612 | 0.041091 | 932.9988 | 0.0023263 | 1.5259 | -0.3438 | 0.34334 | 4.1409 | 1.5965 | 0.038955 | 2.955 | 0.2073 | 74.605 | 6.4264 | 2.6386
Al0.9535Fe0.003Mg0.04Mn0.0035 | Strain Harderned (Hard) |  | 420 | 395 | 0 | 0.9535 | 0 | 0 | 0 | 0 | 0 | 0 | 0 | 0 | 0 | 0.003 | 0 | 0 | 0.04 | 0.0035 | 0 | 0 | 0 | 0 | 0 | 0 | 0 | 0 | 0 | 0 | 0 | 0 | 0 | 0 | 0 | 0 | 0 | 1 | 0 | 1.261 | 0.039856 | 937.7331 | 0.063056 | 1.7575 | -0.67037 | 1.2457 | 2.4584 | 1.5984 | 0.037663 | 2.989 | 0.41338 | 75.196 | 8.4308 | 2.668
Al0.9991Si0.0009 | Strain Harderned (Hard) | 15 | 160 | 95 | 0 | 0.9991 | 0 | 0 | 0 | 0 | 0 | 0 | 0 | 0 | 0 | 0 | 0 | 0 | 0 | 0 | 0 | 0 | 0 | 0.0009 | 0 | 0 | 0 | 0 | 0 | 0 | 0 | 0 | 0 | 0 | 0 | 0 | 0 | 1 | 0 | 1.2499 | 0.0035988 | 934.1482 | 0.024189 | 0.059959 | -0.068338 | 0.56769 | 0.8196 | 1.6103 | 0.0054004 | 3.0009 | 0.029986 | 76.0216 | 0.71968 | 2.6978
Al0.9385Cr0.001Mg0.0525Mn0.008 | Strain Harderned (Hard) | 12 | 372.3169 | 282.685 | 0 | 0.9385 | 0 | 0 | 0 | 0 | 0 | 0.001 | 0 | 0 | 0 | 0 | 0 | 0 | 0.0525 | 0.008 | 0 | 0 | 0 | 0 | 0 | 0 | 0 | 0 | 0 | 0 | 0 | 0 | 0 | 0 | 0 | 0 | 0 | 1 | 0 | 1.2645 | 0.045253 | 938.8511 | 0.069629 | 2.1602 | -0.98041 | 1.6276 | 2.0687 | 1.5938 | 0.042063 | 2.9825 | 0.43496 | 74.8085 | 8.4603 | 2.6595
Al0.92825Cr0.00125Cu0.001Fe0.004Mg0.051Mn0.0075Si0.0025Ti0.002Zn0.0025 | Strain Harderned (Hard) | 12 | 370 |  | 0 | 0.92825 | 0 | 0 | 0 | 0 | 0 | 0.00125 | 0.001 | 0 | 0 | 0.004 | 0 | 0 | 0.051 | 0.0075 | 0 | 0 | 0 | 0.0025 | 0 | 0.002 | 0 | 0.0025 | 0 | 0 | 0 | 0 | 0 | 0 | 0 | 0 | 0 | 1 | 0 | 1.2649 | 0.046012 | 946.117 | 0.11193 | 2.8046 | -1.4929 | 2.2712 | 1.7774 | 1.5962 | 0.043991 | 3.0377 | 0.74285 | 75.407 | 10.7369 | 2.692
Al0.9973Mg0.0012Mn0.0015 | Strain Harderned (Hard) | 9 | 158.5794 | 144.7899 | 0 | 0.9973 | 0 | 0 | 0 | 0 | 0 | 0 | 0 | 0 | 0 | 0 | 0 | 0 | 0.0012 | 0.0015 | 0 | 0 | 0 | 0 | 0 | 0 | 0 | 0 | 0 | 0 | 0 | 0 | 0 | 0 | 0 | 0 | 0 | 1 | 0 | 1.2505 | 0.0083286 | 934.3357 | 0.024257 | 0.17062 | -0.12319 | 0.73311 | 1.294 | 1.6096 | 0.0066102 | 3.0048 | 0.15867 | 76.0288 | 2.014 | 2.7018
Al0.996Mg0.004 | Strain Harderned (Hard) | 14 | 131.0004 | 110.3161 | 0 | 0.996 | 0 | 0 | 0 | 0 | 0 | 0 | 0 | 0 | 0 | 0 | 0 | 0 | 0.004 | 0 | 0 | 0 | 0 | 0 | 0 | 0 | 0 | 0 | 0 | 0 | 0 | 0 | 0 | 0 | 0 | 0 | 0 | 1 | 0 | 1.251 | 0.012614 | 933.4281 | 0.00070799 | 0.21682 | -0.031872 | 0.12423 | 6.3501 | 1.6088 | 0.01177 | 2.996 | 0.063119 | 75.876 | 1.9567 | 2.6928
Al0.9925Mg0.0075 | Strain Harderned (Hard) | 18 | 137.8951 | 110.3161 | 0 | 0.9925 | 0 | 0 | 0 | 0 | 0 | 0 | 0 | 0 | 0 | 0 | 0 | 0 | 0.0075 | 0 | 0 | 0 | 0 | 0 | 0 | 0 | 0 | 0 | 0 | 0 | 0 | 0 | 0 | 0 | 0 | 0 | 0 | 1 | 0 | 1.2519 | 0.01723 | 933.3915 | 0.00096778 | 0.36723 | -0.05955 | 0.16742 | 5.7561 | 1.6078 | 0.016099 | 2.9925 | 0.086277 | 75.7675 | 2.6746 | 2.6881
Al0.991Cu0.001Mg0.006Mn0.002 | Strain Harderned (Hard) | 12 | 158.5794 | 137.8951 | 0 | 0.991 | 0 | 0 | 0 | 0 | 0 | 0 | 0.001 | 0 | 0 | 0 | 0 | 0 | 0.006 | 0.002 | 0 | 0 | 0 | 0 | 0 | 0 | 0 | 0 | 0 | 0 | 0 | 0 | 0 | 0 | 0 | 0 | 0 | 1 | 0 | 1.2519 | 0.016494 | 935.0025 | 0.031438 | 0.49049 | -0.20172 | 0.84946 | 2.2734 | 1.6084 | 0.015589 | 3.01 | 0.31922 | 75.966 | 3.7058 | 2.7015
Al0.987Mg0.01Mn0.003 | Strain Harderned (Hard) | 10 | 186.1584 | 158.5794 | 0 | 0.987 | 0 | 0 | 0 | 0 | 0 | 0 | 0 | 0 | 0 | 0 | 0 | 0 | 0.01 | 0.003 | 0 | 0 | 0 | 0 | 0 | 0 | 0 | 0 | 0 | 0 | 0 | 0 | 0 | 0 | 0 | 0 | 0 | 1 | 0 | 1.253 | 0.02087 | 935.1219 | 0.034269 | 0.63518 | -0.3028 | 1.0328 | 1.9616 | 1.6068 | 0.018678 | 3.002 | 0.24082 | 75.822 | 3.9225 | 2.6952
Al0.986Mg0.005Mn0.009 | Strain Harderned (Hard) | 8 | 179.2637 | 165.4742 | 0 | 0.986 | 0 | 0 | 0 | 0 | 0 | 0 | 0 | 0 | 0 | 0 | 0 | 0 | 0.005 | 0.009 | 0 | 0 | 0 | 0 | 0 | 0 | 0 | 0 | 0 | 0 | 0 | 0 | 0 | 0 | 0 | 0 | 0 | 1 | 0 | 1.2526 | 0.017998 | 938.6874 | 0.05892 | 0.68834 | -0.71206 | 1.7266 | 0.90741 | 1.608 | 0.0136 | 3.031 | 0.38476 | 76.241 | 4.7086 | 2.723
Al0.986Cu0.001Mg0.01Mn0.003 | Strain Harderned (Hard) | 12 | 179.2637 | 158.5794 | 0 | 0.986 | 0 | 0 | 0 | 0 | 0 | 0 | 0.001 | 0 | 0 | 0 | 0 | 0 | 0.01 | 0.003 | 0 | 0 | 0 | 0 | 0 | 0 | 0 | 0 | 0 | 0 | 0 | 0 | 0 | 0 | 0 | 0 | 0 | 1 | 0 | 1.253 | 0.021012 | 935.5462 | 0.03711 | 0.70081 | -0.3065 | 1.0323 | 2.1391 | 1.6071 | 0.019544 | 3.01 | 0.34914 | 75.886 | 4.416 | 2.6996
Al0.975Mg0.025 | Strain Harderned (Hard) | 11 | 235 | 170 | 0 | 0.975 | 0 | 0 | 0 | 0 | 0 | 0 | 0 | 0 | 0 | 0 | 0 | 0 | 0.025 | 0 | 0 | 0 | 0 | 0 | 0 | 0 | 0 | 0 | 0 | 0 | 0 | 0 | 0 | 0 | 0 | 0 | 0 | 1 | 0 | 1.2563 | 0.03107 | 933.2083 | 0.0017516 | 0.97202 | -0.195 | 0.28181 | 4.6518 | 1.6025 | 0.029228 | 2.975 | 0.15612 | 75.225 | 4.8399 | 2.6648
Al0.973Cu0.001Mg0.025Mn0.001 | Strain Harderned (Hard) | 11 | 234.4217 | 172.3689 | 0 | 0.973 | 0 | 0 | 0 | 0 | 0 | 0 | 0.001 | 0 | 0 | 0 | 0 | 0 | 0.025 | 0.001 | 0 | 0 | 0 | 0 | 0 | 0 | 0 | 0 | 0 | 0 | 0 | 0 | 0 | 0 | 0 | 0 | 0 | 1 | 0 | 1.2565 | 0.031361 | 934.2181 | 0.024528 | 1.1031 | -0.27172 | 0.64598 | 3.7925 | 1.6027 | 0.029824 | 2.987 | 0.32378 | 75.333 | 5.4417 | 2.6727
Al0.964Cu0.0005Mg0.035Mn0.0005 | Strain Harderned (Hard) | 12 | 275.7903 | 199.948 | 0 | 0.964 | 0 | 0 | 0 | 0 | 0 | 0 | 0.0005 | 0 | 0 | 0 | 0 | 0 | 0.035 | 0.0005 | 0 | 0 | 0 | 0 | 0 | 0 | 0 | 0 | 0 | 0 | 0 | 0 | 0 | 0 | 0 | 0 | 0 | 1 | 0 | 1.2589 | 0.036618 | 933.6085 | 0.017445 | 1.3326 | -0.30799 | 0.51694 | 4.0397 | 1.5996 | 0.034728 | 2.971 | 0.27232 | 74.969 | 5.9656 | 2.6556
Al0.947Cr0.0012Mg0.051Mn0.0008 | Strain Harderned (Hard) |  | 310 | 165 | 0 | 0.947 | 0 | 0 | 0 | 0 | 0 | 0.0012 | 0 | 0 | 0 | 0 | 0 | 0 | 0.051 | 0.0008 | 0 | 0 | 0 | 0 | 0 | 0 | 0 | 0 | 0 | 0 | 0 | 0 | 0 | 0 | 0 | 0 | 0 | 1 | 0 | 1.2631 | 0.043812 | 934.9003 | 0.049509 | 1.8052 | -0.48189 | 0.71779 | 3.5022 | 1.5947 | 0.041416 | 2.9558 | 0.26953 | 74.555 | 7.5458 | 2.6374
Al0.79Cu0.01Sn0.2 | Strain Harderned (Hard) | 13 | 165.4742 | 144.7899 | 0 | 0.79 | 0 | 0 | 0 | 0 | 0 | 0 | 0.01 | 0 | 0 | 0 | 0 | 0 | 0 | 0 | 0 | 0 | 0 | 0 | 0.2 | 0 | 0 | 0 | 0 | 0 | 0 | 0 | 0 | 0 | 0 | 0 | 0 | 1 | 0 | 1.291 | 0.062059 | 852.035 | 0.20953 | 4.6075 | 2.5524 | 0.68582 | 1.5381 | 1.6829 | 0.08409 | 5.28 | 4.4319 | 73.04 | 9.8488 | 4.0691
Al0.9635Cr0.001Mg0.0275Mn0.008 | Strain Harderned (Hard) | 14 | 262.0008 | 179.2637 | 0 | 0.9635 | 0 | 0 | 0 | 0 | 0 | 0.001 | 0 | 0 | 0 | 0 | 0 | 0 | 0.0275 | 0.008 | 0 | 0 | 0 | 0 | 0 | 0 | 0 | 0 | 0 | 0 | 0 | 0 | 0 | 0 | 0 | 0 | 0 | 1 | 0 | 1.2582 | 0.034218 | 939.1128 | 0.069564 | 1.4981 | -0.82481 | 1.6452 | 1.7057 | 1.6013 | 0.03079 | 3.0075 | 0.40552 | 75.5835 | 6.9856 | 2.6925
Al0.986Mg0.014 | Strain Harderned (Hard) | 9 | 170 | 145 | 0 | 0.986 | 0 | 0 | 0 | 0 | 0 | 0 | 0 | 0 | 0 | 0 | 0 | 0 | 0.014 | 0 | 0 | 0 | 0 | 0 | 0 | 0 | 0 | 0 | 0 | 0 | 0 | 0 | 0 | 0 | 0 | 0 | 0 | 1 | 0 | 1.2535 | 0.023432 | 933.3234 | 0.001318 | 0.61247 | -0.11043 | 0.22201 | 5.1763 | 1.6058 | 0.02195 | 2.986 | 0.11749 | 75.566 | 3.6422 | 2.6794
Al0.978Mg0.01Mn0.012 | Strain Harderned (Hard) | 10 | 215 | 170 | 0 | 0.978 | 0 | 0 | 0 | 0 | 0 | 0 | 0 | 0 | 0 | 0 | 0 | 0 | 0.01 | 0.012 | 0 | 0 | 0 | 0 | 0 | 0 | 0 | 0 | 0 | 0 | 0 | 0 | 0 | 0 | 0 | 0 | 0 | 1 | 0 | 1.2543 | 0.023604 | 940.3917 | 0.067818 | 1.0051 | -0.96538 | 1.9601 | 0.97906 | 1.6063 | 0.018979 | 3.038 | 0.44783 | 76.218 | 5.7266 | 2.7268
Al0.971Cr0.0012Mg0.027Mn0.0008 | Strain Harderned (Hard) | 10 | 275 | 205 | 0 | 0.971 | 0 | 0 | 0 | 0 | 0 | 0.0012 | 0 | 0 | 0 | 0 | 0 | 0 | 0.027 | 0.0008 | 0 | 0 | 0 | 0 | 0 | 0 | 0 | 0 | 0 | 0 | 0 | 0 | 0 | 0 | 0 | 0 | 0 | 1 | 0 | 1.2571 | 0.032633 | 935.1516 | 0.049457 | 1.163 | -0.3114 | 0.69057 | 3.4925 | 1.6019 | 0.030393 | 2.9798 | 0.22404 | 75.299 | 5.9558 | 2.6688
Al0.9625Cr0.0025Mg0.035 | Strain Harderned (Hard) | 15 | 270 | 205 | 0 | 0.9625 | 0 | 0 | 0 | 0 | 0 | 0.0025 | 0 | 0 | 0 | 0 | 0 | 0 | 0.035 | 0 | 0 | 0 | 0 | 0 | 0 | 0 | 0 | 0 | 0 | 0 | 0 | 0 | 0 | 0 | 0 | 0 | 0 | 1 | 0 | 1.2591 | 0.036915 | 936.2199 | 0.066541 | 1.406 | -0.35735 | 0.60543 | 3.6835 | 1.5996 | 0.034517 | 2.9725 | 0.23821 | 75.125 | 7.107 | 2.6596
Al0.9545Cr0.001Mg0.04Mn0.0045 | Strain Harderned (Hard) | 12 | 289.5798 | 206.8427 | 0 | 0.9545 | 0 | 0 | 0 | 0 | 0 | 0.001 | 0 | 0 | 0 | 0 | 0 | 0 | 0.04 | 0.0045 | 0 | 0 | 0 | 0 | 0 | 0 | 0 | 0 | 0 | 0 | 0 | 0 | 0 | 0 | 0 | 0 | 0 | 1 | 0 | 1.2608 | 0.039709 | 936.9326 | 0.05932 | 1.6997 | -0.65898 | 1.2813 | 2.4166 | 1.5978 | 0.036865 | 2.981 | 0.34733 | 75.042 | 7.3 | 2.6638
Al0.954Cr0.0015Mg0.04Mn0.0045 | Strain Harderned (Hard) | 15.9 | 312.7 | 215.4 | 0 | 0.954 | 0 | 0 | 0 | 0 | 0 | 0.0015 | 0 | 0 | 0 | 0 | 0 | 0 | 0.04 | 0.0045 | 0 | 0 | 0 | 0 | 0 | 0 | 0 | 0 | 0 | 0 | 0 | 0 | 0 | 0 | 0 | 0 | 0 | 1 | 0 | 1.2609 | 0.039782 | 937.5559 | 0.066278 | 1.7273 | -0.67577 | 1.3 | 2.3965 | 1.5978 | 0.036874 | 2.9825 | 0.35383 | 75.084 | 7.543 | 2.6654
Al0.94695Cr0.0015Cu0.0005Fe0.0025Mg0.04004Mn0.0045Si0.002Ti0.00075Zn0.00125 | Strain Harderned (Hard) | 9 | 290.5 | 193 | 0 | 0.94695 | 0 | 0 | 0 | 0 | 0 | 0.0015015 | 0.0005005 | 0 | 0 | 0.0025025 | 0 | 0 | 0.04004 | 0.0045045 | 0 | 0 | 0 | 0.002002 | 0 | 0.00075075 | 0 | 0.0012513 | 0 | 0 | 0 | 0 | 0 | 0 | 0 | 0 | 0 | 1 | 0 | 1.2613 | 0.040786 | 941.932 | 0.093755 | 2.1581 | -1.0061 | 1.7826 | 2.0205 | 1.5991 | 0.038759 | 3.013 | 0.56935 | 75.4164 | 9.1478 | 2.6822
Al0.9475Cr0.0015Mg0.044Mn0.007 | Strain Harderned (Hard) |  | 315 | 230 | 0 | 0.9475 | 0 | 0 | 0 | 0 | 0 | 0.0015 | 0 | 0 | 0 | 0 | 0 | 0 | 0.044 | 0.007 | 0 | 0 | 0 | 0 | 0 | 0 | 0 | 0 | 0 | 0 | 0 | 0 | 0 | 0 | 0 | 0 | 0 | 1 | 0 | 1.2623 | 0.04185 | 938.9778 | 0.073052 | 1.9374 | -0.8757 | 1.5579 | 2.0774 | 1.5965 | 0.038641 | 2.9885 | 0.41154 | 75.07 | 8.0966 | 2.6688
Al0.9465Cr0.001Mg0.0445Mn0.008 | Strain Harderned (Hard) | 16 | 317.1588 | 227.527 | 0 | 0.9465 | 0 | 0 | 0 | 0 | 0 | 0.001 | 0 | 0 | 0 | 0 | 0 | 0 | 0.0445 | 0.008 | 0 | 0 | 0 | 0 | 0 | 0 | 0 | 0 | 0 | 0 | 0 | 0 | 0 | 0 | 0 | 0 | 0 | 1 | 0 | 1.2625 | 0.042124 | 938.9349 | 0.069608 | 1.9628 | -0.93171 | 1.6334 | 1.978 | 1.5962 | 0.038854 | 2.9905 | 0.42592 | 75.0565 | 8.0261 | 2.67
Al0.94047Cr0.0015Cu0.0005Fe0.002Mg0.04452Mn0.007Si0.002Ti0.00075Zn0.00125 | Strain Harderned (Hard) | 12.95 | 300 | 207 | 0 | 0.94047 | 0 | 0 | 0 | 0 | 0 | 0.0015007 | 0.00050025 | 0 | 0 | 0.002001 | 0 | 0 | 0.044522 | 0.0070035 | 0 | 0 | 0 | 0.002001 | 0 | 0.00075037 | 0 | 0.0012506 | 0 | 0 | 0 | 0 | 0 | 0 | 0 | 0 | 0 | 1 | 0 | 1.2627 | 0.042922 | 942.9062 | 0.096331 | 2.3546 | -1.1871 | 1.9547 | 1.8702 | 1.5975 | 0.040529 | 3.016 | 0.59659 | 75.3402 | 9.3965 | 2.6831
Al0.93423Cr0.00125Cu0.0005Fe0.002Mg0.05101Mn0.0075Si0.00125Ti0.001Zn0.00125 | Strain Harderned (Hard) | 12.95 | 300 | 210.5 | 0 | 0.93423 | 0 | 0 | 0 | 0 | 0 | 0.0012503 | 0.00050013 | 0 | 0 | 0.0020005 | 0 | 0 | 0.051013 | 0.0075019 | 0 | 0 | 0 | 0.0012503 | 0 | 0.0010003 | 0 | 0.0012503 | 0 | 0 | 0 | 0 | 0 | 0 | 0 | 0 | 0 | 1 | 0 | 1.2645 | 0.045347 | 942.5036 | 0.094107 | 2.4966 | -1.2201 | 1.9684 | 1.9286 | 1.5952 | 0.042766 | 3.0103 | 0.60641 | 75.1303 | 9.6571 | 2.6762
Al0.95225Cr0.00125Cu0.001Fe0.004Mg0.027Mn0.0075Si0.0025Ti0.002Zn0.0025 | Strain Harderned (Hard) | 10 | 305 |  | 0 | 0.95225 | 0 | 0 | 0 | 0 | 0 | 0.00125 | 0.001 | 0 | 0 | 0.004 | 0 | 0 | 0.027 | 0.0075 | 0 | 0 | 0 | 0.0025 | 0 | 0.002 | 0 | 0.0025 | 0 | 0 | 0 | 0 | 0 | 0 | 0 | 0 | 0 | 1 | 0 | 1.2589 | 0.035795 | 946.3683 | 0.11185 | 2.1663 | -1.3617 | 2.2842 | 1.5055 | 1.6034 | 0.03369 | 3.0617 | 0.72487 | 76.151 | 9.6201 | 2.724
Al0.94Cr0.0015Cu0.001Fe0.005Mg0.04Mn0.0045Si0.004Ti0.0015Zn0.0025 | Strain Harderned (Hard) | 10 | 325 |  | 0 | 0.94 | 0 | 0 | 0 | 0 | 0 | 0.0015 | 0.001 | 0 | 0 | 0.005 | 0 | 0 | 0.04 | 0.0045 | 0 | 0 | 0 | 0.004 | 0 | 0.0015 | 0 | 0.0025 | 0 | 0 | 0 | 0 | 0 | 0 | 0 | 0 | 0 | 1 | 0 | 1.2616 | 0.041725 | 946.2913 | 0.11422 | 2.5044 | -1.3325 | 2.1399 | 1.7785 | 1.6003 | 0.040499 | 3.0435 | 0.72153 | 75.75 | 10.4918 | 2.699
Al0.934Cr0.0015Cu0.001Fe0.004Mg0.0445Mn0.007Si0.004Ti0.0015Zn0.0025 | Strain Harderned (Hard) | 8 | 360 |  | 0 | 0.934 | 0 | 0 | 0 | 0 | 0 | 0.0015 | 0.001 | 0 | 0 | 0.004 | 0 | 0 | 0.0445 | 0.007 | 0 | 0 | 0 | 0.004 | 0 | 0.0015 | 0 | 0.0025 | 0 | 0 | 0 | 0 | 0 | 0 | 0 | 0 | 0 | 1 | 0 | 1.263 | 0.043748 | 946.8305 | 0.11451 | 2.682 | -1.4927 | 2.2682 | 1.7012 | 1.5986 | 0.042102 | 3.044 | 0.73489 | 75.6265 | 10.5038 | 2.6981
Al0.968Cr0.001Cu0.002Fe0.007Mg0.0145Mn0.001Si0.004Zn0.0025 | Strain Harderned (Hard) | 6 | 220 |  | 0 | 0.968 | 0 | 0 | 0 | 0 | 0 | 0.001 | 0.002 | 0 | 0 | 0.007 | 0 | 0 | 0.0145 | 0.001 | 0 | 0 | 0 | 0.004 | 0 | 0 | 0 | 0.0025 | 0 | 0 | 0 | 0 | 0 | 0 | 0 | 0 | 0 | 1 | 0 | 1.2548 | 0.027841 | 944.5537 | 0.10556 | 1.5873 | -0.81817 | 1.5971 | 1.8325 | 1.609 | 0.028868 | 3.07 | 0.73763 | 76.5455 | 9.7502 | 2.7282
Al0.963Cr0.0025Cu0.001Fe0.004Mg0.025Mn0.001Si0.0025Zn0.001 | Strain Harderned (Hard) | 7 | 270 |  | 0 | 0.963 | 0 | 0 | 0 | 0 | 0 | 0.0025 | 0.001 | 0 | 0 | 0.004 | 0 | 0 | 0.025 | 0.001 | 0 | 0 | 0 | 0.0025 | 0 | 0 | 0 | 0.001 | 0 | 0 | 0 | 0 | 0 | 0 | 0 | 0 | 0 | 1 | 0 | 1.2572 | 0.033329 | 942.4876 | 0.10002 | 1.6737 | -0.71027 | 1.3894 | 2.2208 | 1.6045 | 0.0325 | 3.026 | 0.55707 | 75.973 | 9.1933 | 2.6982
Al0.962Cu0.0025Fe0.007Mg0.0105Mn0.0125Si0.003Zn0.0025 | Strain Harderned (Hard) | 5 | 280 |  | 0 | 0.962 | 0 | 0 | 0 | 0 | 0 | 0 | 0.0025 | 0 | 0 | 0.007 | 0 | 0 | 0.0105 | 0.0125 | 0 | 0 | 0 | 0.003 | 0 | 0 | 0 | 0.0025 | 0 | 0 | 0 | 0 | 0 | 0 | 0 | 0 | 0 | 1 | 0 | 1.2556 | 0.027372 | 949.5413 | 0.114 | 1.8458 | -1.5136 | 2.3136 | 1.1579 | 1.6093 | 0.026325 | 3.12 | 0.85825 | 77.0995 | 10.3437 | 2.7736
Al0.999Sc0.001 | Solutionised + Artificially peak aged |  | 166 | 132 | 0 | 0.999 | 0 | 0 | 0 | 0 | 0 | 0 | 0 | 0 | 0 | 0 | 0 | 0 | 0 | 0 | 0 | 0 | 0.001 | 0 | 0 | 0 | 0 | 0 | 0 | 0 | 0 | 0 | 0 | 1 | 0 | 0 | 0 | 0 | 0 | 1.2504 | 0.0088475 | 934.3505 | 0.029786 | 0.065745 | -0.15185 | 1.1963 | 0.40454 | 1.6098 | 0.0049087 | 3 | 0 | 75.981 | 0.60053 | 2.6986
Al0.975Mg0.02Sc0.005 | Solutionised + Artificially peak aged |  | 401 | 376 | 0 | 0.975 | 0 | 0 | 0 | 0 | 0 | 0 | 0 | 0 | 0 | 0 | 0 | 0 | 0.02 | 0 | 0 | 0 | 0.005 | 0 | 0 | 0 | 0 | 0 | 0 | 0 | 0 | 0 | 0 | 1 | 0 | 0 | 0 | 0 | 0 | 1.2568 | 0.033917 | 937.6633 | 0.06627 | 1.076 | -0.8982 | 2.5951 | 1.1233 | 1.6027 | 0.028318 | 2.98 | 0.14 | 75.285 | 4.5292 | 2.6737
Al0.96453Cr1e-05Cu2e-05Fe0.0016Mg0.0297Mn3e-05Sc0.0016Si0.0008Ti0.00024Zn6e-05Zr0.0014 | No Processing | 10.5 | 265 | 172 | 0 | 0.96453 | 0 | 0 | 0 | 0 | 0 | 1.4e-05 | 2e-05 | 0 | 0 | 0.0016 | 0 | 0 | 0.0297 | 3.2e-05 | 0 | 0 | 0.0016 | 0.0008 | 0 | 0.00024 | 0 | 6e-05 | 0.0014 | 0 | 0 | 1 | 0 | 0 | 0 | 0 | 0 | 0 | 0 | 1.2586 | 0.036978 | 938.5191 | 0.076729 | 1.4805 | -0.85793 | 2.3143 | 1.6196 | 1.6009 | 0.033912 | 2.9816 | 0.28032 | 75.2561 | 6.6457 | 2.6731
Al0.9634Cr1e-05Cu2e-05Fe0.0015Mg0.0295Mn3e-05Sc0.0029Si0.0009Ti0.00024Zn0.0001Zr0.0014 | No Processing | 9.1 | 322 | 242 | 0 | 0.9634 | 0 | 0 | 0 | 0 | 0 | 1.3e-05 | 2e-05 | 0 | 0 | 0.0015 | 0 | 0 | 0.0295 | 3e-05 | 0 | 0 | 0.0029 | 0.0009 | 0 | 0.00024 | 0 | 0.0001 | 0.0014 | 0 | 0 | 1 | 0 | 0 | 0 | 0 | 0 | 0 | 0 | 1.259 | 0.038147 | 939.6415 | 0.083533 | 1.5437 | -1.05 | 2.6495 | 1.3815 | 1.6006 | 0.034273 | 2.9818 | 0.2814 | 75.2302 | 6.6006 | 2.6737
Al0.95991Cr1e-05Cu2e-05Fe0.0016Mg0.0296Mn3e-05Sc0.0062Si0.001Ti0.00021Zn2e-05Zr0.0014 | No Processing | 9.1 | 325 | 240 | 0 | 0.95991 | 0 | 0 | 0 | 0 | 0 | 1e-05 | 2e-05 | 0 | 0 | 0.0016 | 0 | 0 | 0.0296 | 3e-05 | 0 | 0 | 0.0062 | 0.001 | 0 | 0.00021 | 0 | 2e-05 | 0.0014 | 0 | 0 | 1 | 0 | 0 | 0 | 0 | 0 | 0 | 0 | 1.2601 | 0.041217 | 942.6946 | 0.099321 | 1.6964 | -1.5393 | 3.3215 | 1.0389 | 1.5998 | 0.03548 | 2.9815 | 0.27448 | 75.1754 | 6.7565 | 2.675
Al0.95785Cr1e-05Cu3e-05Fe0.0016Mg0.0287Mn4e-05Sc0.0091Si0.00092Ti0.00028Zn7e-05Zr0.0014 | No Processing | 10.4 | 320 | 220 | 0 | 0.95785 | 0 | 0 | 0 | 0 | 0 | 1e-05 | 3e-05 | 0 | 0 | 0.0016 | 0 | 0 | 0.0287 | 4e-05 | 0 | 0 | 0.0091 | 0.00092 | 0 | 0.00028 | 0 | 7e-05 | 0.0014 | 0 | 0 | 1 | 0 | 0 | 0 | 0 | 0 | 0 | 0 | 1.2609 | 0.043292 | 945.2658 | 0.11093 | 1.793 | -1.9556 | 3.7944 | 0.86669 | 1.5993 | 0.035955 | 2.983 | 0.28166 | 75.1494 | 6.7739 | 2.678
Al0.9999Fe0.0001 | No Processing | 50 | 44.8159 | 10.3421 | 0 | 0.9999 | 0 | 0 | 0 | 0 | 0 | 0 | 0 | 0 | 0 | 0.0001 | 0 | 0 | 0 | 0 | 0 | 0 | 0 | 0 | 0 | 0 | 0 | 0 | 0 | 0 | 0 | 1 | 0 | 0 | 0 | 0 | 0 | 0 | 0 | 1.25 | 0.0011999 | 933.5578 | 0.0093994 | 0.0084893 | -0.0043996 | 0.10995 | 1.8014 | 1.61 | 0.0013664 | 3.0005 | 0.049997 | 76.0094 | 0.93995 | 2.6985
Al0.99971Cu6e-05Fe6e-05Mg6e-05Mn2e-05Si6e-05Ti2e-05Zn1e-05 | No Processing | 50 | 45 |  | 0 | 0.99971 | 0 | 0 | 0 | 0 | 0 | 0 | 6e-05 | 0 | 0 | 6e-05 | 0 | 0 | 6e-05 | 2e-05 | 0 | 0 | 0 | 6e-05 | 0 | 2e-05 | 0 | 6e-06 | 0 | 0 | 0 | 1 | 0 | 0 | 0 | 0 | 0 | 0 | 0 | 1.25 | 0.002264 | 933.6231 | 0.011663 | 0.025974 | -0.011814 | 0.23319 | 2.0527 | 1.61 | 0.0026769 | 3.0009 | 0.079279 | 76.0106 | 0.96441 | 2.6987
Al0.9988Cu0.0012 | No Processing | 35 | 90 | 35 | 0 | 0.9988 | 0 | 0 | 0 | 0 | 0 | 0 | 0.0012 | 0 | 0 | 0 | 0 | 0 | 0 | 0 | 0 | 0 | 0 | 0 | 0 | 0 | 0 | 0 | 0 | 0 | 0 | 1 | 0 | 0 | 0 | 0 | 0 | 0 | 0 | 1.2501 | 0.0027694 | 933.9792 | 0.015728 | 0.077073 | -0.0047942 | 0.034454 | 15.0149 | 1.6103 | 0.0062346 | 3.0096 | 0.27696 | 76.0768 | 2.2157 | 2.7035
Al0.99875Cu0.00025Mn0.00025Ti0.00025Zn0.0005 | No Processing | 35 | 90.5 | 40 | 0 | 0.99875 | 0 | 0 | 0 | 0 | 0 | 0 | 0.00025019 | 0 | 0 | 0 | 0 | 0 | 0 | 0.00025019 | 0 | 0 | 0 | 0 | 0 | 0.00025019 | 0 | 0.00050037 | 0 | 0 | 0 | 1 | 0 | 0 | 0 | 0 | 0 | 0 | 0 | 1.2502 | 0.0034629 | 933.8542 | 0.021779 | 0.093768 | -0.047989 | 0.56101 | 1.8247 | 1.6101 | 0.0030405 | 3.0078 | 0.24645 | 76.0325 | 1.3473 | 2.7027
Al0.998Cu0.0005Fe0.0001Si0.001Ti0.0004 | No Processing | 45 | 62.0528 | 20.6843 | 0 | 0.998 | 0 | 0 | 0 | 0 | 0 | 0 | 0.0005 | 0 | 0 | 0.0001 | 0 | 0 | 0 | 0 | 0 | 0 | 0 | 0.001 | 0 | 0.0004 | 0 | 0 | 0 | 0 | 0 | 1 | 0 | 0 | 0 | 0 | 0 | 0 | 0 | 1.25 | 0.00498 | 934.9264 | 0.036094 | 0.13932 | -0.1303 | 0.85191 | 0.99965 | 1.6104 | 0.0071549 | 3.0059 | 0.18938 | 76.079 | 1.9909 | 2.7011
Al0.9977Cu0.00015Fe0.00075Ga0.00015Mn0.0001Si0.00075Ti0.00015V0.00025 | No Processing | 32 | 75 | 50.5 | 0 | 0.9977 | 0 | 0 | 0 | 0 | 0 | 0 | 0.00015003 | 0 | 0 | 0.00075015 | 0.00015003 | 0 | 0 | 0.00010002 | 0 | 0 | 0 | 0.00075015 | 0 | 0.00015003 | 0.00025005 | 0 | 0 | 0 | 0 | 1 | 0 | 0 | 0 | 0 | 0 | 0 | 0 | 1.2501 | 0.0052912 | 935.1848 | 0.043624 | 0.16671 | -0.13151 | 0.76744 | 1.1855 | 1.6104 | 0.006774 | 3.0083 | 0.21631 | 76.1256 | 3.1386 | 2.7032
Al0.9973Mg0.0012Mn0.0015 | No Processing | 35 | 89.6318 | 34.4738 | 0 | 0.9973 | 0 | 0 | 0 | 0 | 0 | 0 | 0 | 0 | 0 | 0 | 0 | 0 | 0.0012 | 0.0015 | 0 | 0 | 0 | 0 | 0 | 0 | 0 | 0 | 0 | 0 | 0 | 1 | 0 | 0 | 0 | 0 | 0 | 0 | 0 | 1.2505 | 0.0083286 | 934.3357 | 0.024257 | 0.17062 | -0.12319 | 0.73311 | 1.294 | 1.6096 | 0.0066102 | 3.0048 | 0.15867 | 76.0288 | 2.014 | 2.7018
Al0.996Mg0.004 | No Processing | 27 | 89.6318 | 34.4738 | 0 | 0.996 | 0 | 0 | 0 | 0 | 0 | 0 | 0 | 0 | 0 | 0 | 0 | 0 | 0.004 | 0 | 0 | 0 | 0 | 0 | 0 | 0 | 0 | 0 | 0 | 0 | 0 | 1 | 0 | 0 | 0 | 0 | 0 | 0 | 0 | 1.251 | 0.012614 | 933.4281 | 0.00070799 | 0.21682 | -0.031872 | 0.12423 | 6.3501 | 1.6088 | 0.01177 | 2.996 | 0.063119 | 75.876 | 1.9567 | 2.6928
Al0.996Fe0.003Si0.001 | No Processing | 43 | 68.9476 | 27.579 | 0 | 0.996 | 0 | 0 | 0 | 0 | 0 | 0 | 0 | 0 | 0 | 0.003 | 0 | 0 | 0 | 0 | 0 | 0 | 0 | 0.001 | 0 | 0 | 0 | 0 | 0 | 0 | 0 | 1 | 0 | 0 | 0 | 0 | 0 | 0 | 0 | 1.2503 | 0.0075839 | 936.8561 | 0.057148 | 0.23553 | -0.20759 | 0.83869 | 1.0629 | 1.611 | 0.0093813 | 3.016 | 0.27522 | 76.306 | 5.1952 | 2.7087
Al0.99585Cu0.00025Fe0.002Mn0.00025Si0.00125Ti0.00015V0.00025 | No Processing | 38.05 | 80 | 35 | 0 | 0.99585 | 0 | 0 | 0 | 0 | 0 | 0 | 0.00025009 | 0 | 0 | 0.0020007 | 0 | 0 | 0 | 0.00025009 | 0 | 0 | 0 | 0.0012504 | 0 | 0.00015005 | 0.00025009 | 0 | 0 | 0 | 0 | 1 | 0 | 0 | 0 | 0 | 0 | 0 | 0 | 1.2502 | 0.0074651 | 936.8841 | 0.057604 | 0.27003 | -0.23665 | 0.97816 | 1.0691 | 1.6109 | 0.0092918 | 3.0149 | 0.26871 | 76.2712 | 4.666 | 2.7079
Al0.995Cu0.0005Fe0.0002Mg0.0003Mn0.0003Si0.0002Ti0.0002V0.003Zn0.0003 | No Processing | 2.4 | 75.8423 | 27.579 | 0 | 0.995 | 0 | 0 | 0 | 0 | 0 | 0 | 0.0005 | 0 | 0 | 0.0002 | 0 | 0 | 0.0003 | 0.0003 | 0 | 0 | 0 | 0.0002 | 0 | 0.0002 | 0.003 | 0.0003 | 0 | 0 | 0 | 1 | 0 | 0 | 0 | 0 | 0 | 0 | 0 | 1.2505 | 0.0070042 | 938.0587 | 0.077928 | 0.32116 | -0.26475 | 1.0567 | 1.1379 | 1.6102 | 0.0061871 | 3.015 | 0.28031 | 76.3165 | 5.1097 | 2.7118
Al0.9925Mg0.0075 | No Processing | 32 | 89.6318 | 27.579 | 0 | 0.9925 | 0 | 0 | 0 | 0 | 0 | 0 | 0 | 0 | 0 | 0 | 0 | 0 | 0.0075 | 0 | 0 | 0 | 0 | 0 | 0 | 0 | 0 | 0 | 0 | 0 | 0 | 1 | 0 | 0 | 0 | 0 | 0 | 0 | 0 | 1.2519 | 0.01723 | 933.3915 | 0.00096778 | 0.36723 | -0.05955 | 0.16742 | 5.7561 | 1.6078 | 0.016099 | 2.9925 | 0.086277 | 75.7675 | 2.6746 | 2.6881
Al0.9922Cu0.0005Mg0.0005Mn0.0005Si0.0055Ti0.0003Zn0.0005 | No Processing | 40 | 75 |  | 0 | 0.9922 | 0 | 0 | 0 | 0 | 0 | 0 | 0.0005 | 0 | 0 | 0 | 0 | 0 | 0.0005 | 0.0005 | 0 | 0 | 0 | 0.0055 | 0 | 0.0003 | 0 | 0.0005 | 0 | 0 | 0 | 1 | 0 | 0 | 0 | 0 | 0 | 0 | 0 | 1.2495 | 0.01082 | 938.296 | 0.064781 | 0.44916 | -0.49376 | 1.522 | 0.85354 | 1.6116 | 0.014569 | 3.0158 | 0.29419 | 76.1777 | 2.6453 | 2.7016
Al0.992Cu0.0002Fe0.0002Mn0.0002Si0.007Ti0.0002Zn0.0002 | No Processing | 35 | 89.6318 | 34.4738 | 0 | 0.992 | 0 | 0 | 0 | 0 | 0 | 0 | 0.0002 | 0 | 0 | 0.0002 | 0 | 0 | 0 | 0.0002 | 0 | 0 | 0 | 0.007 | 0 | 0.0002 | 0 | 0.0002 | 0 | 0 | 0 | 1 | 0 | 0 | 0 | 0 | 0 | 0 | 0 | 1.2491 | 0.010565 | 939.2755 | 0.070734 | 0.42585 | -0.57639 | 1.6216 | 0.69396 | 1.6121 | 0.015355 | 3.0124 | 0.21035 | 76.214 | 2.6829 | 2.6986
Al0.992Mg0.008 | No Processing | 25 | 125 | 40 | 0 | 0.992 | 0 | 0 | 0 | 0 | 0 | 0 | 0 | 0 | 0 | 0 | 0 | 0 | 0.008 | 0 | 0 | 0 | 0 | 0 | 0 | 0 | 0 | 0 | 0 | 0 | 0 | 1 | 0 | 0 | 0 | 0 | 0 | 0 | 0 | 1.252 | 0.017788 | 933.3862 | 0.00099928 | 0.38741 | -0.063488 | 0.17251 | 5.6956 | 1.6076 | 0.016624 | 2.992 | 0.089084 | 75.752 | 2.7616 | 2.6874
Al0.991Cu0.001Mg0.006Mn0.002 | No Processing | 25 | 110.3161 | 41.3685 | 0 | 0.991 | 0 | 0 | 0 | 0 | 0 | 0 | 0.001 | 0 | 0 | 0 | 0 | 0 | 0.006 | 0.002 | 0 | 0 | 0 | 0 | 0 | 0 | 0 | 0 | 0 | 0 | 0 | 1 | 0 | 0 | 0 | 0 | 0 | 0 | 0 | 1.2519 | 0.016494 | 935.0025 | 0.031438 | 0.49049 | -0.20172 | 0.84946 | 2.2734 | 1.6084 | 0.015589 | 3.01 | 0.31922 | 75.966 | 3.7058 | 2.7015
Al0.989Mg0.007Si0.004 | No Processing |  | 89.6318 | 48.2633 | 0 | 0.989 | 0 | 0 | 0 | 0 | 0 | 0 | 0 | 0 | 0 | 0 | 0 | 0 | 0.007 | 0 | 0 | 0 | 0 | 0.004 | 0 | 0 | 0 | 0 | 0 | 0 | 0 | 1 | 0 | 0 | 0 | 0 | 0 | 0 | 0 | 1.2511 | 0.018334 | 936.4108 | 0.050805 | 0.56337 | -0.35895 | 1.1882 | 1.4697 | 1.6091 | 0.019311 | 2.997 | 0.10484 | 75.879 | 3.0027 | 2.687
Al0.989Mg0.005Mn0.006 | No Processing | 24 | 115 | 55 | 0 | 0.989 | 0 | 0 | 0 | 0 | 0 | 0 | 0 | 0 | 0 | 0 | 0 | 0 | 0.005 | 0.006 | 0 | 0 | 0 | 0 | 0 | 0 | 0 | 0 | 0 | 0 | 0 | 1 | 0 | 0 | 0 | 0 | 0 | 0 | 0 | 1.2522 | 0.016807 | 936.9308 | 0.048273 | 0.56644 | -0.48934 | 1.431 | 1.0845 | 1.6081 | 0.013454 | 3.019 | 0.31724 | 76.109 | 4.0508 | 2.7125
Al0.9885Cu0.0025Mg0.006Si0.003 | No Processing | 30 | 110.3161 | 41.3685 | 0 | 0.9885 | 0 | 0 | 0 | 0 | 0 | 0 | 0.0025 | 0 | 0 | 0 | 0 | 0 | 0.006 | 0 | 0 | 0 | 0 | 0.003 | 0 | 0 | 0 | 0 | 0 | 0 | 0 | 1 | 0 | 0 | 0 | 0 | 0 | 0 | 0 | 1.2513 | 0.017248 | 936.7285 | 0.049426 | 0.61972 | -0.28533 | 1.0354 | 2.0345 | 1.6098 | 0.019669 | 3.017 | 0.41074 | 76.046 | 4.2109 | 2.6998
Al0.988Mn0.012 | No Processing | 30 | 110.3161 | 41.3685 | 0 | 0.988 | 0 | 0 | 0 | 0 | 0 | 0 | 0 | 0 | 0 | 0 | 0 | 0 | 0 | 0.012 | 0 | 0 | 0 | 0 | 0 | 0 | 0 | 0 | 0 | 0 | 0 | 1 | 0 | 0 | 0 | 0 | 0 | 0 | 0 | 1.2518 | 0.013047 | 940.4964 | 0.067789 | 0.54046 | -0.90106 | 1.9707 | 0.56411 | 1.6093 | 0.0040597 | 3.048 | 0.43554 | 76.528 | 4.791 | 2.7404
Al0.98725Cu0.00125Mn0.0005Si0.01Zn0.001 | No Processing | 35 | 90 |  | 0 | 0.98725 | 0 | 0 | 0 | 0 | 0 | 0 | 0.00125 | 0 | 0 | 0 | 0 | 0 | 0 | 0.0005 | 0 | 0 | 0 | 0.01 | 0 | 0 | 0 | 0.001 | 0 | 0 | 0 | 1 | 0 | 0 | 0 | 0 | 0 | 0 | 0 | 1.2488 | 0.012845 | 941.5877 | 0.08272 | 0.64673 | -0.79138 | 1.8593 | 0.76949 | 1.6133 | 0.018993 | 3.031 | 0.42195 | 76.336 | 3.4309 | 2.7051
Al0.987Mg0.01Mn0.003 | No Processing | 22 | 131.0004 | 48.2633 | 0 | 0.987 | 0 | 0 | 0 | 0 | 0 | 0 | 0 | 0 | 0 | 0 | 0 | 0 | 0.01 | 0.003 | 0 | 0 | 0 | 0 | 0 | 0 | 0 | 0 | 0 | 0 | 0 | 1 | 0 | 0 | 0 | 0 | 0 | 0 | 0 | 1.253 | 0.02087 | 935.1219 | 0.034269 | 0.63518 | -0.3028 | 1.0328 | 1.9616 | 1.6068 | 0.018678 | 3.002 | 0.24082 | 75.822 | 3.9225 | 2.6952
Al0.9868Cu0.0012Mn0.012 | No Processing | 30 | 110 | 40 | 0 | 0.9868 | 0 | 0 | 0 | 0 | 0 | 0 | 0.0012 | 0 | 0 | 0 | 0 | 0 | 0 | 0.012 | 0 | 0 | 0 | 0 | 0 | 0 | 0 | 0 | 0 | 0 | 0 | 1 | 0 | 0 | 0 | 0 | 0 | 0 | 0 | 1.2519 | 0.013326 | 941.0055 | 0.06947 | 0.61741 | -0.90447 | 1.9692 | 0.64235 | 1.6096 | 0.0074547 | 3.0576 | 0.51525 | 76.6048 | 5.2708 | 2.7458
Al0.986Cu0.001Mg0.01Mn0.003 | No Processing | 22 | 131.0004 | 48.2633 | 0 | 0.986 | 0 | 0 | 0 | 0 | 0 | 0 | 0.001 | 0 | 0 | 0 | 0 | 0 | 0.01 | 0.003 | 0 | 0 | 0 | 0 | 0 | 0 | 0 | 0 | 0 | 0 | 0 | 1 | 0 | 0 | 0 | 0 | 0 | 0 | 0 | 1.253 | 0.021012 | 935.5462 | 0.03711 | 0.70081 | -0.3065 | 1.0323 | 2.1391 | 1.6071 | 0.019544 | 3.01 | 0.34914 | 75.886 | 4.416 | 2.6996
Al0.986Mg0.014 | No Processing | 24 | 145 | 55 | 0 | 0.986 | 0 | 0 | 0 | 0 | 0 | 0 | 0 | 0 | 0 | 0 | 0 | 0 | 0.014 | 0 | 0 | 0 | 0 | 0 | 0 | 0 | 0 | 0 | 0 | 0 | 0 | 1 | 0 | 0 | 0 | 0 | 0 | 0 | 0 | 1.2535 | 0.023432 | 933.3234 | 0.001318 | 0.61247 | -0.11043 | 0.22201 | 5.1763 | 1.6058 | 0.02195 | 2.986 | 0.11749 | 75.566 | 3.6422 | 2.6794
Al0.98499Cr0.0005Cu0.0005Fe0.00175Mg0.00675Mn0.0005Si0.004Ti0.0005Zn0.0005 | No Processing | 21.95 | 120.5 | 50.15 | 0 | 0.98499 | 0 | 0 | 0 | 0 | 0 | 0.00050025 | 0.00050025 | 0 | 0 | 0.0017509 | 0 | 0 | 0.0067534 | 0.00050025 | 0 | 0 | 0 | 0.004002 | 0 | 0.00050025 | 0 | 0.00050025 | 0 | 0 | 0 | 1 | 0 | 0 | 0 | 0 | 0 | 0 | 0 | 1.2517 | 0.019447 | 939.4637 | 0.07647 | 0.83864 | -0.54884 | 1.4951 | 1.4355 | 1.6096 | 0.020392 | 3.0185 | 0.3738 | 76.1613 | 5.6021 | 2.7023
Al0.9845Mg0.0035Mn0.012 | No Processing | 25 | 131.0004 | 55.1581 | 0 | 0.9845 | 0 | 0 | 0 | 0 | 0 | 0 | 0 | 0 | 0 | 0 | 0 | 0 | 0.0035 | 0.012 | 0 | 0 | 0 | 0 | 0 | 0 | 0 | 0 | 0 | 0 | 0 | 1 | 0 | 0 | 0 | 0 | 0 | 0 | 0 | 1.2527 | 0.017519 | 940.4597 | 0.067799 | 0.73372 | -0.92375 | 1.967 | 0.74699 | 1.6082 | 0.011717 | 3.0445 | 0.43991 | 76.4195 | 5.14 | 2.7356
Al0.9836Cr0.0005Cu0.0015Fe0.00575Ni0.00695Si0.0017 | No Processing | 30 | 110 |  | 0 | 0.9836 | 0 | 0 | 0 | 0 | 0 | 0.0005 | 0.0015 | 0 | 0 | 0.00575 | 0 | 0 | 0 | 0 | 0.00695 | 0 | 0 | 0.0017 | 0 | 0 | 0 | 0 | 0 | 0 | 0 | 1 | 0 | 0 | 0 | 0 | 0 | 0 | 0 | 1.2515 | 0.01291 | 946.5785 | 0.10905 | 0.87182 | -1.0064 | 2.0475 | 0.81997 | 1.6143 | 0.021059 | 3.0926 | 0.76021 | 77.4421 | 11.5996 | 2.7555
Al0.98324Cr0.0005Cu0.001Fe0.0035Mg0.00801Mn0.001Si0.0015Zn0.00125 | No Processing | 26.05 | 120 | 45 | 0 | 0.98324 | 0 | 0 | 0 | 0 | 0 | 0.00050037 | 0.0010008 | 0 | 0 | 0.0035026 | 0 | 0 | 0.008006 | 0.0010008 | 0 | 0 | 0 | 0.0015011 | 0 | 0 | 0 | 0.0012509 | 0 | 0 | 0 | 1 | 0 | 0 | 0 | 0 | 0 | 0 | 0 | 1.2528 | 0.020533 | 938.9241 | 0.074508 | 0.92144 | -0.42003 | 1.1556 | 2.0598 | 1.6091 | 0.020673 | 3.0358 | 0.53074 | 76.2597 | 7.0037 | 2.7142
Al0.983Fe0.006Ni0.011 | No Processing | 30 | 110.3161 | 41.3685 | 0 | 0.983 | 0 | 0 | 0 | 0 | 0 | 0 | 0 | 0 | 0 | 0.006 | 0 | 0 | 0 | 0 | 0.011 | 0 | 0 | 0 | 0 | 0 | 0 | 0 | 0 | 0 | 0 | 1 | 0 | 0 | 0 | 0 | 0 | 0 | 0 | 1.252 | 0.0124 | 947.475 | 0.11253 | 0.80783 | -1.2116 | 2.2887 | 0.63173 | 1.6146 | 0.021976 | 3.107 | 0.82313 | 77.708 | 13.0029 | 2.7656
Al0.98075Cr0.001Cu0.001Fe0.0035Mg0.00675Mn0.001Si0.004Ti0.001Zn0.001 | No Processing | 30 | 90 |  | 0 | 0.98075 | 0 | 0 | 0 | 0 | 0 | 0.001 | 0.001 | 0 | 0 | 0.0035 | 0 | 0 | 0.00675 | 0.001 | 0 | 0 | 0 | 0.004 | 0 | 0.001 | 0 | 0.001 | 0 | 0 | 0 | 1 | 0 | 0 | 0 | 0 | 0 | 0 | 0 | 1.2523 | 0.020716 | 942.5079 | 0.095108 | 1.0744 | -0.73857 | 1.7372 | 1.3711 | 1.6102 | 0.021603 | 3.0398 | 0.51737 | 76.4357 | 7.3353 | 2.7173
Al0.9795Cr0.002Cu0.0025Mg0.01Si0.006 | No Processing | 25 | 124.1056 | 55.1581 | 0 | 0.9795 | 0 | 0 | 0 | 0 | 0 | 0.002 | 0.0025 | 0 | 0 | 0 | 0 | 0 | 0.01 | 0 | 0 | 0 | 0 | 0.006 | 0 | 0 | 0 | 0 | 0 | 0 | 0 | 1 | 0 | 0 | 0 | 0 | 0 | 0 | 0 | 1.2522 | 0.022944 | 941.4403 | 0.088247 | 1.0347 | -0.62046 | 1.4998 | 1.5699 | 1.6096 | 0.025004 | 3.022 | 0.4399 | 76.162 | 6.1149 | 2.6996
Al0.9792Cr0.002Cu0.0028Mg0.01Si0.006 | No Processing | 25 | 125 | 55 | 0 | 0.9792 | 0 | 0 | 0 | 0 | 0 | 0.002 | 0.0028 | 0 | 0 | 0 | 0 | 0 | 0.01 | 0 | 0 | 0 | 0 | 0.006 | 0 | 0 | 0 | 0 | 0 | 0 | 0 | 1 | 0 | 0 | 0 | 0 | 0 | 0 | 0 | 1.2522 | 0.022983 | 941.5676 | 0.088567 | 1.0494 | -0.62159 | 1.4997 | 1.5896 | 1.6097 | 0.025197 | 3.0244 | 0.46109 | 76.1812 | 6.214 | 2.7009
Al0.97848Cr0.0005Cu0.0005Fe0.0035Mg0.0015Mn0.01201Si0.0025Zn0.001 | No Processing | 25 | 105 | 45 | 0 | 0.97848 | 0 | 0 | 0 | 0 | 0 | 0.0005005 | 0.0005005 | 0 | 0 | 0.0035035 | 0 | 0 | 0.0015015 | 0.012012 | 0 | 0 | 0 | 0.0025025 | 0 | 0 | 0 | 0.001001 | 0 | 0 | 0 | 1 | 0 | 0 | 0 | 0 | 0 | 0 | 0 | 1.2526 | 0.018188 | 946.043 | 0.10031 | 1.1099 | -1.2659 | 2.2165 | 0.82943 | 1.6105 | 0.015248 | 3.0811 | 0.62835 | 76.9394 | 7.8633 | 2.7582
Al0.978Mg0.01Mn0.012 | No Processing | 20 | 179.2637 | 68.9476 | 0 | 0.978 | 0 | 0 | 0 | 0 | 0 | 0 | 0 | 0 | 0 | 0 | 0 | 0 | 0.01 | 0.012 | 0 | 0 | 0 | 0 | 0 | 0 | 0 | 0 | 0 | 0 | 0 | 1 | 0 | 0 | 0 | 0 | 0 | 0 | 0 | 1.2543 | 0.023604 | 940.3917 | 0.067818 | 1.0051 | -0.96538 | 1.9601 | 0.97906 | 1.6063 | 0.018979 | 3.038 | 0.44783 | 76.218 | 5.7266 | 2.7268
Al0.97799Cr0.001Cu0.0015Fe0.0035Mg0.005Mn0.0055Si0.003Ti0.0005Zn0.002 | No Processing | 18.05 | 110.5 | 90.5 | 0 | 0.97799 | 0 | 0 | 0 | 0 | 0 | 0.0010005 | 0.0015007 | 0 | 0 | 0.0035018 | 0 | 0 | 0.0050025 | 0.0055028 | 0 | 0 | 0 | 0.0030015 | 0 | 0.00050025 | 0 | 0.002001 | 0 | 0 | 0 | 1 | 0 | 0 | 0 | 0 | 0 | 0 | 0 | 1.2527 | 0.02026 | 943.8804 | 0.098411 | 1.2225 | -0.92258 | 1.9122 | 1.2508 | 1.6103 | 0.019893 | 3.071 | 0.66797 | 76.6733 | 7.8444 | 2.7413
Al0.9775Cr0.0025Mg0.013Si0.007 | No Processing | 35 | 110.3161 | 55.1581 | 0 | 0.9775 | 0 | 0 | 0 | 0 | 0 | 0.0025 | 0 | 0 | 0 | 0 | 0 | 0 | 0.013 | 0 | 0 | 0 | 0 | 0.007 | 0 | 0 | 0 | 0 | 0 | 0 | 0 | 1 | 0 | 0 | 0 | 0 | 0 | 0 | 0 | 1.2526 | 0.025493 | 941.7249 | 0.093738 | 1.0677 | -0.72837 | 1.6174 | 1.3804 | 1.6083 | 0.0261 | 3.0015 | 0.20615 | 75.975 | 5.845 | 2.6857
Al0.97649Cr0.0005Cu0.001Fe0.0025Mg0.00425Mn0.001Si0.01251Ti0.00075Zn0.001 | No Processing | 27 | 100.3 | 50.15 | 0 | 0.97649 | 0 | 0 | 0 | 0 | 0 | 0.00050025 | 0.0010005 | 0 | 0 | 0.0025013 | 0 | 0 | 0.0042521 | 0.0010005 | 0 | 0 | 0 | 0.012506 | 0 | 0.00075037 | 0 | 0.0010005 | 0 | 0 | 0 | 1 | 0 | 0 | 0 | 0 | 0 | 0 | 0 | 1.2501 | 0.020769 | 947.1933 | 0.11052 | 1.2153 | -1.2668 | 2.2767 | 0.90871 | 1.6131 | 0.025104 | 3.044 | 0.49364 | 76.573 | 6.5978 | 2.7111
Al0.9745Cr0.001Cu0.002Fe0.007Mg0.008Mn0.002Si0.003Zn0.0025 | No Processing | 30 | 125 |  | 0 | 0.9745 | 0 | 0 | 0 | 0 | 0 | 0.001 | 0.002 | 0 | 0 | 0.007 | 0 | 0 | 0.008 | 0.002 | 0 | 0 | 0 | 0.003 | 0 | 0 | 0 | 0.0025 | 0 | 0 | 0 | 1 | 0 | 0 | 0 | 0 | 0 | 0 | 0 | 1.2535 | 0.022918 | 944.4538 | 0.10438 | 1.3528 | -0.77178 | 1.5892 | 1.6555 | 1.6106 | 0.023987 | 3.0795 | 0.74241 | 76.767 | 9.481 | 2.7411
Al0.974Cr0.002Mg0.013Mn0.011 | No Processing | 18 | 186.1584 | 75.8423 | 0 | 0.974 | 0 | 0 | 0 | 0 | 0 | 0.002 | 0 | 0 | 0 | 0 | 0 | 0 | 0.013 | 0.011 | 0 | 0 | 0 | 0 | 0 | 0 | 0 | 0 | 0 | 0 | 0 | 1 | 0 | 0 | 0 | 0 | 0 | 0 | 0 | 1.2552 | 0.026157 | 942.2678 | 0.087534 | 1.1986 | -0.98509 | 1.9189 | 1.1465 | 1.6055 | 0.021528 | 3.037 | 0.45347 | 76.249 | 6.9166 | 2.7257
Al0.973Cu0.001Mg0.025Mn0.001 | No Processing | 23 | 179.2637 | 82.7371 | 0 | 0.973 | 0 | 0 | 0 | 0 | 0 | 0 | 0.001 | 0 | 0 | 0 | 0 | 0 | 0.025 | 0.001 | 0 | 0 | 0 | 0 | 0 | 0 | 0 | 0 | 0 | 0 | 0 | 1 | 0 | 0 | 0 | 0 | 0 | 0 | 0 | 1.2565 | 0.031361 | 934.2181 | 0.024528 | 1.1031 | -0.27172 | 0.64598 | 3.7925 | 1.6027 | 0.029824 | 2.987 | 0.32378 | 75.333 | 5.4417 | 2.6727
Al0.9725Cr0.0025Mg0.025 | No Processing | 25 | 193.0532 | 89.6318 | 0 | 0.9725 | 0 | 0 | 0 | 0 | 0 | 0.0025 | 0 | 0 | 0 | 0 | 0 | 0 | 0.025 | 0 | 0 | 0 | 0 | 0 | 0 | 0 | 0 | 0 | 0 | 0 | 0 | 1 | 0 | 0 | 0 | 0 | 0 | 0 | 0 | 1.2566 | 0.03158 | 936.3246 | 0.066519 | 1.1168 | -0.28575 | 0.58115 | 3.6594 | 1.6026 | 0.029279 | 2.9825 | 0.21724 | 75.435 | 6.4301 | 2.6728
Al0.97247Cr0.0005Cu0.00375Fe0.0025Mg0.00601Mn0.00501Si0.00801Ti0.0005Zn0.00125 | No Processing | 26 | 121.5 | 58 | 0 | 0.97247 | 0 | 0 | 0 | 0 | 0 | 0.0005005 | 0.0037538 | 0 | 0 | 0.0025025 | 0 | 0 | 0.006006 | 0.005005 | 0 | 0 | 0 | 0.008008 | 0 | 0.0005005 | 0 | 0.0012513 | 0 | 0 | 0 | 1 | 0 | 0 | 0 | 0 | 0 | 0 | 0 | 1.2521 | 0.022487 | 946.9876 | 0.10582 | 1.4547 | -1.2199 | 2.2053 | 1.1292 | 1.6119 | 0.02536 | 3.0778 | 0.70512 | 76.7533 | 7.8198 | 2.7376
Al0.97225Cu0.00125Fe0.007Mn0.0125Si0.006Zn0.001 | No Processing | 30 | 110 |  | 0 | 0.97225 | 0 | 0 | 0 | 0 | 0 | 0 | 0.00125 | 0 | 0 | 0.007 | 0 | 0 | 0 | 0.0125 | 0 | 0 | 0 | 0.006 | 0 | 0 | 0 | 0.001 | 0 | 0 | 0 | 1 | 0 | 0 | 0 | 0 | 0 | 0 | 0 | 1.2523 | 0.019417 | 951.7426 | 0.11995 | 1.3538 | -1.6873 | 2.4866 | 0.76366 | 1.6129 | 0.019473 | 3.11 | 0.72794 | 77.426 | 9.6245 | 2.775
Al0.971Cr0.0012Mg0.027Mn0.0008 | No Processing | 22 | 250 | 115 | 0 | 0.971 | 0 | 0 | 0 | 0 | 0 | 0.0012 | 0 | 0 | 0 | 0 | 0 | 0 | 0.027 | 0.0008 | 0 | 0 | 0 | 0 | 0 | 0 | 0 | 0 | 0 | 0 | 0 | 1 | 0 | 0 | 0 | 0 | 0 | 0 | 0 | 1.2571 | 0.032633 | 935.1516 | 0.049457 | 1.163 | -0.3114 | 0.69057 | 3.4925 | 1.6019 | 0.030393 | 2.9798 | 0.22404 | 75.299 | 5.9558 | 2.6688
Al0.9695Cu0.0025Mg0.008Mn0.007Si0.013 | No Processing | 20 | 144.7899 | 68.9476 | 0 | 0.9695 | 0 | 0 | 0 | 0 | 0 | 0 | 0.0025 | 0 | 0 | 0 | 0 | 0 | 0.008 | 0.007 | 0 | 0 | 0 | 0.013 | 0 | 0 | 0 | 0 | 0 | 0 | 0 | 1 | 0 | 0 | 0 | 0 | 0 | 0 | 0 | 1.2513 | 0.02493 | 948.3416 | 0.10551 | 1.4536 | -1.5728 | 2.4785 | 0.87647 | 1.6117 | 0.028065 | 3.053 | 0.53869 | 76.532 | 6.2197 | 2.7172
Al0.96948Cu0.00125Fe0.0035Mg0.01051Mn0.01251Si0.0015Zn0.00125 | No Processing | 25.5 | 152.5 | 62.1 | 0 | 0.96948 | 0 | 0 | 0 | 0 | 0 | 0 | 0.0012506 | 0 | 0 | 0.0035018 | 0 | 0 | 0.010505 | 0.012506 | 0 | 0 | 0 | 0.0015007 | 0 | 0 | 0 | 0.0012506 | 0 | 0 | 0 | 1 | 0 | 0 | 0 | 0 | 0 | 0 | 0 | 1.2551 | 0.025819 | 945.1161 | 0.094634 | 1.4881 | -1.2612 | 2.1661 | 1.1151 | 1.6077 | 0.023174 | 3.0798 | 0.68893 | 76.6623 | 8.4168 | 2.7508
Al0.96897Cr0.00075Cu0.00075Fe0.0025Mg0.02052Mn0.003Si0.002Ti0.00075Zn0.00075 | No Processing | 19.5 | 180 | 68 | 0 | 0.96897 | 0 | 0 | 0 | 0 | 0 | 0.00075075 | 0.00075075 | 0 | 0 | 0.0025025 | 0 | 0 | 0.020521 | 0.003003 | 0 | 0 | 0 | 0.002002 | 0 | 0.00075075 | 0 | 0.00075075 | 0 | 0 | 0 | 1 | 0 | 0 | 0 | 0 | 0 | 0 | 0 | 1.256 | 0.030462 | 940.5481 | 0.083398 | 1.4698 | -0.74954 | 1.6377 | 1.8443 | 1.605 | 0.029172 | 3.0218 | 0.49902 | 75.9114 | 7.6196 | 2.6996
Al0.96847Cr0.0005Cu0.00375Fe0.0025Mg0.00801Mn0.00501Si0.01001Ti0.0005Zn0.00125 | No Processing | 25.5 | 129.5 | 61 | 0 | 0.96847 | 0 | 0 | 0 | 0 | 0 | 0.0005005 | 0.0037538 | 0 | 0 | 0.0025025 | 0 | 0 | 0.008008 | 0.005005 | 0 | 0 | 0 | 0.01001 | 0 | 0.0005005 | 0 | 0.0012513 | 0 | 0 | 0 | 1 | 0 | 0 | 0 | 0 | 0 | 0 | 0 | 1.2523 | 0.024768 | 948.4752 | 0.11126 | 1.6148 | -1.3841 | 2.327 | 1.1066 | 1.6119 | 0.02788 | 3.0778 | 0.70795 | 76.7392 | 8.0154 | 2.7339
Al0.968Cr0.001Cu0.002Fe0.007Mg0.0145Mn0.001Si0.004Zn0.0025 | No Processing | 24 | 145 |  | 0 | 0.968 | 0 | 0 | 0 | 0 | 0 | 0.001 | 0.002 | 0 | 0 | 0.007 | 0 | 0 | 0.0145 | 0.001 | 0 | 0 | 0 | 0.004 | 0 | 0 | 0 | 0.0025 | 0 | 0 | 0 | 1 | 0 | 0 | 0 | 0 | 0 | 0 | 0 | 1.2548 | 0.027841 | 944.5537 | 0.10556 | 1.5873 | -0.81817 | 1.5971 | 1.8325 | 1.609 | 0.028868 | 3.07 | 0.73763 | 76.5455 | 9.7502 | 2.7282
Al0.96773Cr0.0025Cu0.0005Fe0.002Mg0.02502Mn0.0005Si0.00125Zn0.0005 | No Processing | 15.15 | 181 | 69.45 | 0 | 0.96773 | 0 | 0 | 0 | 0 | 0 | 0.0025019 | 0.00050037 | 0 | 0 | 0.0020015 | 0 | 0 | 0.025019 | 0.00050037 | 0 | 0 | 0 | 0.0012509 | 0 | 0 | 0 | 0.00050037 | 0 | 0 | 0 | 1 | 0 | 0 | 0 | 0 | 0 | 0 | 0 | 1.2569 | 0.032479 | 939.4105 | 0.085141 | 1.4236 | -0.49893 | 1.0742 | 2.6803 | 1.6036 | 0.03095 | 3.0043 | 0.42352 | 75.7038 | 7.9404 | 2.6855
Al0.9665Cr0.002Cu0.003Fe0.007Mg0.005Mn0.0055Si0.006Ti0.001Zn0.004 | No Processing | 24 | 120 |  | 0 | 0.9665 | 0 | 0 | 0 | 0 | 0 | 0.002 | 0.003 | 0 | 0 | 0.007 | 0 | 0 | 0.005 | 0.0055 | 0 | 0 | 0 | 0.006 | 0 | 0.001 | 0 | 0.004 | 0 | 0 | 0 | 1 | 0 | 0 | 0 | 0 | 0 | 0 | 0 | 1.2534 | 0.023327 | 951.1123 | 0.12991 | 1.7653 | -1.3867 | 2.291 | 1.2108 | 1.6125 | 0.024615 | 3.125 | 0.89072 | 77.259 | 10.3381 | 2.7719
Al0.964Cu0.0005Mg0.035Mn0.0005 | No Processing | 24 | 227.527 | 96.5266 | 0 | 0.964 | 0 | 0 | 0 | 0 | 0 | 0 | 0.0005 | 0 | 0 | 0 | 0 | 0 | 0.035 | 0.0005 | 0 | 0 | 0 | 0 | 0 | 0 | 0 | 0 | 0 | 0 | 0 | 1 | 0 | 0 | 0 | 0 | 0 | 0 | 0 | 1.2589 | 0.036618 | 933.6085 | 0.017445 | 1.3326 | -0.30799 | 0.51694 | 4.0397 | 1.5996 | 0.034728 | 2.971 | 0.27232 | 74.969 | 5.9656 | 2.6556
Al0.964Cr0.001Cu0.003Fe0.007Mg0.004Mn0.0125Si0.006Zn0.0025 | No Processing | 25 | 130 |  | 0 | 0.964 | 0 | 0 | 0 | 0 | 0 | 0.001 | 0.003 | 0 | 0 | 0.007 | 0 | 0 | 0.004 | 0.0125 | 0 | 0 | 0 | 0.006 | 0 | 0 | 0 | 0.0025 | 0 | 0 | 0 | 1 | 0 | 0 | 0 | 0 | 0 | 0 | 0 | 1.2537 | 0.02376 | 953.3286 | 0.12816 | 1.8038 | -1.7432 | 2.4942 | 0.98646 | 1.6123 | 0.024034 | 3.1365 | 0.87742 | 77.489 | 10.5152 | 2.7868
Al0.9635Cr0.001Mg0.0275Mn0.008 | No Processing | 22 | 248.2113 | 117.2109 | 0 | 0.9635 | 0 | 0 | 0 | 0 | 0 | 0.001 | 0 | 0 | 0 | 0 | 0 | 0 | 0.0275 | 0.008 | 0 | 0 | 0 | 0 | 0 | 0 | 0 | 0 | 0 | 0 | 0 | 1 | 0 | 0 | 0 | 0 | 0 | 0 | 0 | 1.2582 | 0.034218 | 939.1128 | 0.069564 | 1.4981 | -0.82481 | 1.6452 | 1.7057 | 1.6013 | 0.03079 | 3.0075 | 0.40552 | 75.5835 | 6.9856 | 2.6925
Al0.963Cr0.0025Cu0.001Fe0.004Mg0.025Mn0.001Si0.0025Zn0.001 | No Processing | 25 | 195 |  | 0 | 0.963 | 0 | 0 | 0 | 0 | 0 | 0.0025 | 0.001 | 0 | 0 | 0.004 | 0 | 0 | 0.025 | 0.001 | 0 | 0 | 0 | 0.0025 | 0 | 0 | 0 | 0.001 | 0 | 0 | 0 | 1 | 0 | 0 | 0 | 0 | 0 | 0 | 0 | 1.2572 | 0.033329 | 942.4876 | 0.10002 | 1.6737 | -0.71027 | 1.3894 | 2.2208 | 1.6045 | 0.0325 | 3.026 | 0.55707 | 75.973 | 9.1933 | 2.6982
Al0.9625Cr0.0025Mg0.035 | No Processing | 27 | 240 | 115 | 0 | 0.9625 | 0 | 0 | 0 | 0 | 0 | 0.0025 | 0 | 0 | 0 | 0 | 0 | 0 | 0.035 | 0 | 0 | 0 | 0 | 0 | 0 | 0 | 0 | 0 | 0 | 0 | 0 | 1 | 0 | 0 | 0 | 0 | 0 | 0 | 0 | 1.2591 | 0.036915 | 936.2199 | 0.066541 | 1.406 | -0.35735 | 0.60543 | 3.6835 | 1.5996 | 0.034517 | 2.9725 | 0.23821 | 75.125 | 7.107 | 2.6596
Al0.962Cu0.0025Fe0.007Mg0.0105Mn0.0125Si0.003Zn0.0025 | No Processing | 20 | 180 |  | 0 | 0.962 | 0 | 0 | 0 | 0 | 0 | 0 | 0.0025 | 0 | 0 | 0.007 | 0 | 0 | 0.0105 | 0.0125 | 0 | 0 | 0 | 0.003 | 0 | 0 | 0 | 0.0025 | 0 | 0 | 0 | 1 | 0 | 0 | 0 | 0 | 0 | 0 | 0 | 1.2556 | 0.027372 | 949.5413 | 0.114 | 1.8458 | -1.5136 | 2.3136 | 1.1579 | 1.6093 | 0.026325 | 3.12 | 0.85825 | 77.0995 | 10.3437 | 2.7736
Al0.95948Cr0.0005Cu0.02601Fe0.0025Mg0.0045Mn0.0025Si0.0025Ti0.00075Zn0.00125 | No Processing | 26.5 | 116 | 56 | 0 | 0.95948 | 0 | 0 | 0 | 0 | 0 | 0.00050025 | 0.026013 | 0 | 0 | 0.0025013 | 0 | 0 | 0.0045023 | 0.0025013 | 0 | 0 | 0 | 0.0025013 | 0 | 0.00075037 | 0 | 0.0012506 | 0 | 0 | 0 | 1 | 0 | 0 | 0 | 0 | 0 | 0 | 0 | 1.2544 | 0.021561 | 951.0829 | 0.10613 | 1.8413 | -0.71018 | 1.6178 | 2.4659 | 1.6173 | 0.033218 | 3.2421 | 1.3499 | 77.9905 | 11.8212 | 2.8334
Al0.95872Cr0.0015Cu0.0005Fe0.002Mg0.03102Mn0.0025Si0.002Ti0.00075Zn0.001 | No Processing | 23.65 | 208.5 | 100 | 0 | 0.95872 | 0 | 0 | 0 | 0 | 0 | 0.0015011 | 0.00050037 | 0 | 0 | 0.0020015 | 0 | 0 | 0.031023 | 0.0025019 | 0 | 0 | 0 | 0.0020015 | 0 | 0.00075056 | 0 | 0.0010008 | 0 | 0 | 0 | 1 | 0 | 0 | 0 | 0 | 0 | 0 | 0 | 1.2586 | 0.036207 | 940.4734 | 0.087244 | 1.7784 | -0.78875 | 1.5962 | 2.1206 | 1.6018 | 0.034477 | 3.0093 | 0.50035 | 75.5622 | 8.1761 | 2.6844
Al0.9582Cr0.00125Cu0.0005Fe0.002Mg0.02703Mn0.00751Si0.00125Ti0.001Zn0.00125 | No Processing | 15 | 225.5 | 87.35 | 0 | 0.9582 | 0 | 0 | 0 | 0 | 0 | 0.0012516 | 0.00050063 | 0 | 0 | 0.0020025 | 0 | 0 | 0.027034 | 0.0075094 | 0 | 0 | 0 | 0.0012516 | 0 | 0.0010013 | 0 | 0.0012516 | 0 | 0 | 0 | 1 | 0 | 0 | 0 | 0 | 0 | 0 | 0 | 1.2585 | 0.034886 | 942.7642 | 0.094085 | 1.8584 | -1.0803 | 1.9838 | 1.6218 | 1.6024 | 0.032168 | 3.0343 | 0.58567 | 75.8743 | 8.4262 | 2.7081
Al0.958Cu0.009Mg0.011Mn0.009Si0.013 | No Processing | 18 | 151.6847 | 82.7371 | 0 | 0.958 | 0 | 0 | 0 | 0 | 0 | 0 | 0.009 | 0 | 0 | 0 | 0 | 0 | 0.011 | 0.009 | 0 | 0 | 0 | 0.013 | 0 | 0 | 0 | 0 | 0 | 0 | 0 | 1 | 0 | 0 | 0 | 0 | 0 | 0 | 0 | 1.253 | 0.028364 | 952.2392 | 0.11377 | 1.9286 | -1.7613 | 2.5735 | 1.0427 | 1.6125 | 0.0332 | 3.11 | 0.85551 | 76.943 | 8.4533 | 2.749
Al0.957Cu0.01Mg0.011Mn0.008Si0.014 | No Processing |  | 150 | 85 | 0 | 0.957 | 0 | 0 | 0 | 0 | 0 | 0 | 0.01 | 0 | 0 | 0 | 0 | 0 | 0.011 | 0.008 | 0 | 0 | 0 | 0.014 | 0 | 0 | 0 | 0 | 0 | 0 | 0 | 1 | 0 | 0 | 0 | 0 | 0 | 0 | 0 | 1.2529 | 0.028494 | 952.8315 | 0.11553 | 1.9631 | -1.7659 | 2.5721 | 1.0592 | 1.6132 | 0.034106 | 3.115 | 0.88305 | 76.987 | 8.6086 | 2.7494
Al0.95624Cr0.0025Cu0.0005Fe0.002Mg0.03501Mn0.0005Si0.00125Ti0.001Zn0.001 | No Processing | 23 | 235 | 110.5 | 0 | 0.95624 | 0 | 0 | 0 | 0 | 0 | 0.0025006 | 0.00050013 | 0 | 0 | 0.0020005 | 0 | 0 | 0.035009 | 0.00050013 | 0 | 0 | 0 | 0.0012503 | 0 | 0.0010003 | 0 | 0.0010003 | 0 | 0 | 0 | 1 | 0 | 0 | 0 | 0 | 0 | 0 | 0 | 1.2596 | 0.037856 | 940.1902 | 0.091678 | 1.807 | -0.67816 | 1.4109 | 2.5053 | 1.6005 | 0.035997 | 2.9997 | 0.48042 | 75.4249 | 8.5769 | 2.6762
Al0.9545Cr0.001Mg0.04Mn0.0045 | No Processing | 22 | 262.0008 | 117.2109 | 0 | 0.9545 | 0 | 0 | 0 | 0 | 0 | 0.001 | 0 | 0 | 0 | 0 | 0 | 0 | 0.04 | 0.0045 | 0 | 0 | 0 | 0 | 0 | 0 | 0 | 0 | 0 | 0 | 0 | 1 | 0 | 0 | 0 | 0 | 0 | 0 | 0 | 1.2608 | 0.039709 | 936.9326 | 0.05932 | 1.6997 | -0.65898 | 1.2813 | 2.4166 | 1.5978 | 0.036865 | 2.981 | 0.34733 | 75.042 | 7.3 | 2.6638
Al0.954Cr0.0015Mg0.04Mn0.0045 | No Processing | 22 | 260 | 115 | 0 | 0.954 | 0 | 0 | 0 | 0 | 0 | 0.0015 | 0 | 0 | 0 | 0 | 0 | 0 | 0.04 | 0.0045 | 0 | 0 | 0 | 0 | 0 | 0 | 0 | 0 | 0 | 0 | 0 | 1 | 0 | 0 | 0 | 0 | 0 | 0 | 0 | 1.2609 | 0.039782 | 937.5559 | 0.066278 | 1.7273 | -0.67577 | 1.3 | 2.3965 | 1.5978 | 0.036874 | 2.9825 | 0.35383 | 75.084 | 7.543 | 2.6654
Al0.95225Cr0.00125Cu0.001Fe0.004Mg0.027Mn0.0075Si0.0025Ti0.002Zn0.0025 | No Processing | 22 | 250 |  | 0 | 0.95225 | 0 | 0 | 0 | 0 | 0 | 0.00125 | 0.001 | 0 | 0 | 0.004 | 0 | 0 | 0.027 | 0.0075 | 0 | 0 | 0 | 0.0025 | 0 | 0.002 | 0 | 0.0025 | 0 | 0 | 0 | 1 | 0 | 0 | 0 | 0 | 0 | 0 | 0 | 1.2589 | 0.035795 | 946.3683 | 0.11185 | 2.1663 | -1.3617 | 2.2842 | 1.5055 | 1.6034 | 0.03369 | 3.0617 | 0.72487 | 76.151 | 9.6201 | 2.724
Al0.95Cu0.04Mg0.005Mn0.005 | No Processing | 22 | 179.2637 | 68.9476 | 0 | 0.95 | 0 | 0 | 0 | 0 | 0 | 0 | 0.04 | 0 | 0 | 0 | 0 | 0 | 0.005 | 0.005 | 0 | 0 | 0 | 0 | 0 | 0 | 0 | 0 | 0 | 0 | 0 | 1 | 0 | 0 | 0 | 0 | 0 | 0 | 0 | 1.256 | 0.022364 | 953.3173 | 0.096836 | 1.9162 | -0.5492 | 1.2818 | 3.3262 | 1.6198 | 0.037735 | 3.335 | 1.5915 | 78.625 | 13.0933 | 2.8885
Al0.9488Cr0.00025Cu0.00025Fe0.0031Mg0.0432Mn0.0034Si0.001 | No Processing | 28 | 275 | 140 | 0 | 0.9488 | 0 | 0 | 0 | 0 | 0 | 0.00025 | 0.00025 | 0 | 0 | 0.0031 | 0 | 0 | 0.0432 | 0.0034 | 0 | 0 | 0 | 0.001 | 0 | 0 | 0 | 0 | 0 | 0 | 0 | 1 | 0 | 0 | 0 | 0 | 0 | 0 | 0 | 1.2617 | 0.04149 | 938.9001 | 0.07168 | 1.9446 | -0.77415 | 1.3731 | 2.3585 | 1.5979 | 0.039627 | 2.9897 | 0.44073 | 75.1628 | 8.8404 | 2.6653
Al0.9485Cr0.003Cu0.001Fe0.004Mg0.031Mn0.005Si0.004Ti0.0015Zn0.002 | No Processing | 22.6 | 229.9 | 105.1 | 0 | 0.9485 | 0 | 0 | 0 | 0 | 0 | 0.003 | 0.001 | 0 | 0 | 0.004 | 0 | 0 | 0.031 | 0.005 | 0 | 0 | 0 | 0.004 | 0 | 0.0015 | 0 | 0.002 | 0 | 0 | 0 | 1 | 0 | 0 | 0 | 0 | 0 | 0 | 0 | 1.2595 | 0.037841 | 947.7909 | 0.12188 | 2.2866 | -1.3295 | 2.1791 | 1.6301 | 1.6029 | 0.03632 | 3.0495 | 0.68341 | 76.086 | 10.2069 | 2.7119
Al0.9476Cr0.0012Mg0.05Mn0.0012 | No Processing |  | 290 | 150 | 0 | 0.9476 | 0 | 0 | 0 | 0 | 0 | 0.0012 | 0 | 0 | 0 | 0 | 0 | 0 | 0.05 | 0.0012 | 0 | 0 | 0 | 0 | 0 | 0 | 0 | 0 | 0 | 0 | 0 | 1 | 0 | 0 | 0 | 0 | 0 | 0 | 0 | 1.2629 | 0.04347 | 935.145 | 0.051046 | 1.8037 | -0.50277 | 0.80031 | 3.3547 | 1.595 | 0.041026 | 2.9584 | 0.27977 | 74.6036 | 7.5426 | 2.64
Al0.9475Cr0.0015Mg0.044Mn0.007 | No Processing | 16 | 276 | 124 | 0 | 0.9475 | 0 | 0 | 0 | 0 | 0 | 0.0015 | 0 | 0 | 0 | 0 | 0 | 0 | 0.044 | 0.007 | 0 | 0 | 0 | 0 | 0 | 0 | 0 | 0 | 0 | 0 | 0 | 1 | 0 | 0 | 0 | 0 | 0 | 0 | 0 | 1.2623 | 0.04185 | 938.9778 | 0.073052 | 1.9374 | -0.8757 | 1.5579 | 2.0774 | 1.5965 | 0.038641 | 2.9885 | 0.41154 | 75.07 | 8.0966 | 2.6688
Al0.947Cr0.0012Mg0.051Mn0.0008 | No Processing |  | 310 | 160 | 0 | 0.947 | 0 | 0 | 0 | 0 | 0 | 0.0012 | 0 | 0 | 0 | 0 | 0 | 0 | 0.051 | 0.0008 | 0 | 0 | 0 | 0 | 0 | 0 | 0 | 0 | 0 | 0 | 0 | 1 | 0 | 0 | 0 | 0 | 0 | 0 | 0 | 1.2631 | 0.043812 | 934.9003 | 0.049509 | 1.8052 | -0.48189 | 0.71779 | 3.5022 | 1.5947 | 0.041416 | 2.9558 | 0.26953 | 74.555 | 7.5458 | 2.6374
Al0.94695Cr0.0015Cu0.0005Fe0.0025Mg0.04004Mn0.0045Si0.002Ti0.00075Zn0.00125 | No Processing | 16 | 253.5 | 102 | 0 | 0.94695 | 0 | 0 | 0 | 0 | 0 | 0.0015015 | 0.0005005 | 0 | 0 | 0.0025025 | 0 | 0 | 0.04004 | 0.0045045 | 0 | 0 | 0 | 0.002002 | 0 | 0.00075075 | 0 | 0.0012513 | 0 | 0 | 0 | 1 | 0 | 0 | 0 | 0 | 0 | 0 | 0 | 1.2613 | 0.040786 | 941.932 | 0.093755 | 2.1581 | -1.0061 | 1.7826 | 2.0205 | 1.5991 | 0.038759 | 3.013 | 0.56935 | 75.4164 | 9.1478 | 2.6822
Al0.9465Cr0.001Mg0.0445Mn0.008 | No Processing | 22 | 289.5798 | 144.7899 | 0 | 0.9465 | 0 | 0 | 0 | 0 | 0 | 0.001 | 0 | 0 | 0 | 0 | 0 | 0 | 0.0445 | 0.008 | 0 | 0 | 0 | 0 | 0 | 0 | 0 | 0 | 0 | 0 | 0 | 1 | 0 | 0 | 0 | 0 | 0 | 0 | 0 | 1.2625 | 0.042124 | 938.9349 | 0.069608 | 1.9628 | -0.93171 | 1.6334 | 1.978 | 1.5962 | 0.038854 | 2.9905 | 0.42592 | 75.0565 | 8.0261 | 2.67
Al0.946Cr0.001Mg0.052Mn0.001 | No Processing | 35 | 289.5798 | 151.6847 | 0 | 0.946 | 0 | 0 | 0 | 0 | 0 | 0.001 | 0 | 0 | 0 | 0 | 0 | 0 | 0.052 | 0.001 | 0 | 0 | 0 | 0 | 0 | 0 | 0 | 0 | 0 | 0 | 0 | 1 | 0 | 0 | 0 | 0 | 0 | 0 | 0 | 1.2633 | 0.044202 | 934.7576 | 0.04664 | 1.8298 | -0.49619 | 0.74668 | 3.447 | 1.5944 | 0.041804 | 2.955 | 0.27382 | 74.516 | 7.534 | 2.6361
Al0.94571Cr0.0005Cu0.00075Fe0.00175Mg0.04503Mn0.0035Si0.001Ti0.0005Zn0.00125 | No Processing | 25 | 280 | 143 | 0 | 0.94571 | 0 | 0 | 0 | 0 | 0 | 0.00050037 | 0.00075056 | 0 | 0 | 0.0017513 | 0 | 0 | 0.045034 | 0.0035026 | 0 | 0 | 0 | 0.0010008 | 0 | 0.00050037 | 0 | 0.0012509 | 0 | 0 | 0 | 1 | 0 | 0 | 0 | 0 | 0 | 0 | 0 | 1.2622 | 0.042278 | 938.4854 | 0.072195 | 2.092 | -0.8028 | 1.4833 | 2.4456 | 1.5972 | 0.040284 | 2.998 | 0.54792 | 75.0463 | 8.5105 | 2.6673
Al0.942Cu0.04Mg0.006Mn0.007Si0.005 | No Processing |  | 180 | 70 | 0 | 0.942 | 0 | 0 | 0 | 0 | 0 | 0 | 0.04 | 0 | 0 | 0 | 0 | 0 | 0.006 | 0.007 | 0 | 0 | 0 | 0.005 | 0 | 0 | 0 | 0 | 0 | 0 | 0 | 1 | 0 | 0 | 0 | 0 | 0 | 0 | 0 | 1.2558 | 0.025324 | 958.2455 | 0.11349 | 2.3028 | -1.0764 | 1.9494 | 2.05 | 1.6208 | 0.040138 | 3.347 | 1.6008 | 78.802 | 13.3487 | 2.8918
Al0.94047Cr0.0015Cu0.0005Fe0.002Mg0.04452Mn0.007Si0.002Ti0.00075Zn0.00125 | No Processing | 14 | 265.5 | 120.5 | 0 | 0.94047 | 0 | 0 | 0 | 0 | 0 | 0.0015007 | 0.00050025 | 0 | 0 | 0.002001 | 0 | 0 | 0.044522 | 0.0070035 | 0 | 0 | 0 | 0.002001 | 0 | 0.00075037 | 0 | 0.0012506 | 0 | 0 | 0 | 1 | 0 | 0 | 0 | 0 | 0 | 0 | 0 | 1.2627 | 0.042922 | 942.9062 | 0.096331 | 2.3546 | -1.1871 | 1.9547 | 1.8702 | 1.5975 | 0.040529 | 3.016 | 0.59659 | 75.3402 | 9.3965 | 2.6831
Al0.94Cr0.0015Cu0.001Fe0.005Mg0.04Mn0.0045Si0.004Ti0.0015Zn0.0025 | No Processing | 22 | 260 |  | 0 | 0.94 | 0 | 0 | 0 | 0 | 0 | 0.0015 | 0.001 | 0 | 0 | 0.005 | 0 | 0 | 0.04 | 0.0045 | 0 | 0 | 0 | 0.004 | 0 | 0.0015 | 0 | 0.0025 | 0 | 0 | 0 | 1 | 0 | 0 | 0 | 0 | 0 | 0 | 0 | 1.2616 | 0.041725 | 946.2913 | 0.11422 | 2.5044 | -1.3325 | 2.1399 | 1.7785 | 1.6003 | 0.040499 | 3.0435 | 0.72153 | 75.75 | 10.4918 | 2.699
Al0.9385Cr0.001Mg0.0525Mn0.008 | No Processing | 24 | 310.2641 | 158.5794 | 0 | 0.9385 | 0 | 0 | 0 | 0 | 0 | 0.001 | 0 | 0 | 0 | 0 | 0 | 0 | 0.0525 | 0.008 | 0 | 0 | 0 | 0 | 0 | 0 | 0 | 0 | 0 | 0 | 0 | 1 | 0 | 0 | 0 | 0 | 0 | 0 | 0 | 1.2645 | 0.045253 | 938.8511 | 0.069629 | 2.1602 | -0.98041 | 1.6276 | 2.0687 | 1.5938 | 0.042063 | 2.9825 | 0.43496 | 74.8085 | 8.4603 | 2.6595
Al0.937Cd0.002Cu0.045Li0.011Mn0.005 | No Processing | 19 | 199.948 | 82.7371 | 0 | 0.937 | 0 | 0 | 0 | 0.002 | 0 | 0 | 0.045 | 0 | 0 | 0 | 0 | 0.011 | 0 | 0.005 | 0 | 0 | 0 | 0 | 0 | 0 | 0 | 0 | 0 | 0 | 0 | 1 | 0 | 0 | 0 | 0 | 0 | 0 | 0 | 1.258 | 0.026574 | 949.5351 | 0.11689 | 2.4033 | -0.66817 | 1.3272 | 3.4153 | 1.616 | 0.05585 | 3.376 | 1.7391 | 78.317 | 15.4084 | 2.9019
Al0.935Cu0.044Mg0.015Mn0.006 | No Processing | 20 | 185 | 75 | 0 | 0.935 | 0 | 0 | 0 | 0 | 0 | 0 | 0.044 | 0 | 0 | 0 | 0 | 0 | 0.015 | 0.006 | 0 | 0 | 0 | 0 | 0 | 0 | 0 | 0 | 0 | 0 | 0 | 1 | 0 | 0 | 0 | 0 | 0 | 0 | 0 | 1.2591 | 0.030041 | 955.4953 | 0.10198 | 2.4442 | -0.70322 | 1.3874 | 3.321 | 1.6179 | 0.043747 | 3.361 | 1.6723 | 78.615 | 14.1215 | 2.8958
Al0.935Cu0.044Mg0.005Mn0.008Si0.008 | No Processing |  | 185 | 95 | 0 | 0.935 | 0 | 0 | 0 | 0 | 0 | 0 | 0.044 | 0 | 0 | 0 | 0 | 0 | 0.005 | 0.008 | 0 | 0 | 0 | 0.008 | 0 | 0 | 0 | 0 | 0 | 0 | 0 | 1 | 0 | 0 | 0 | 0 | 0 | 0 | 0 | 1.2556 | 0.026179 | 962.7993 | 0.12441 | 2.5278 | -1.3768 | 2.2193 | 1.7677 | 1.6231 | 0.04215 | 3.387 | 1.6755 | 79.205 | 13.959 | 2.9135
Al0.93423Cr0.00125Cu0.0005Fe0.002Mg0.05101Mn0.0075Si0.00125Ti0.001Zn0.00125 | No Processing | 14 | 276 | 117 | 0 | 0.93423 | 0 | 0 | 0 | 0 | 0 | 0.0012503 | 0.00050013 | 0 | 0 | 0.0020005 | 0 | 0 | 0.051013 | 0.0075019 | 0 | 0 | 0 | 0.0012503 | 0 | 0.0010003 | 0 | 0.0012503 | 0 | 0 | 0 | 1 | 0 | 0 | 0 | 0 | 0 | 0 | 0 | 1.2645 | 0.045347 | 942.5036 | 0.094107 | 2.4966 | -1.2201 | 1.9684 | 1.9286 | 1.5952 | 0.042766 | 3.0103 | 0.60641 | 75.1303 | 9.6571 | 2.6762
Al0.934Cr0.0015Cu0.001Fe0.004Mg0.0445Mn0.007Si0.004Ti0.0015Zn0.0025 | No Processing | 22 | 290 |  | 0 | 0.934 | 0 | 0 | 0 | 0 | 0 | 0.0015 | 0.001 | 0 | 0 | 0.004 | 0 | 0 | 0.0445 | 0.007 | 0 | 0 | 0 | 0.004 | 0 | 0.0015 | 0 | 0.0025 | 0 | 0 | 0 | 1 | 0 | 0 | 0 | 0 | 0 | 0 | 0 | 1.263 | 0.043748 | 946.8305 | 0.11451 | 2.682 | -1.4927 | 2.2682 | 1.7012 | 1.5986 | 0.042102 | 3.044 | 0.73489 | 75.6265 | 10.5038 | 2.6981
Al0.934Cu0.044Mg0.005Mn0.008Si0.009 | No Processing | 18 | 186.1584 | 96.5266 | 0 | 0.934 | 0 | 0 | 0 | 0 | 0 | 0 | 0.044 | 0 | 0 | 0 | 0 | 0 | 0.005 | 0.008 | 0 | 0 | 0 | 0.009 | 0 | 0 | 0 | 0 | 0 | 0 | 0 | 1 | 0 | 0 | 0 | 0 | 0 | 0 | 0 | 1.2555 | 0.026474 | 963.5529 | 0.12655 | 2.5669 | -1.4516 | 2.2806 | 1.7038 | 1.6234 | 0.042485 | 3.388 | 1.6755 | 79.229 | 13.9741 | 2.913
Al0.934Cu0.045Mg0.015Mn0.006 | No Processing | 20 | 186.1584 | 75.8423 | 0 | 0.934 | 0 | 0 | 0 | 0 | 0 | 0 | 0.045 | 0 | 0 | 0 | 0 | 0 | 0.015 | 0.006 | 0 | 0 | 0 | 0 | 0 | 0 | 0 | 0 | 0 | 0 | 0 | 1 | 0 | 0 | 0 | 0 | 0 | 0 | 0 | 1.2591 | 0.030124 | 955.9196 | 0.1028 | 2.4695 | -0.70628 | 1.3865 | 3.3423 | 1.6182 | 0.044085 | 3.369 | 1.6896 | 78.679 | 14.2539 | 2.9004
Al0.934Mg0.06Mn0.006 | No Processing | 20 | 345 | 170 | 0 | 0.934 | 0 | 0 | 0 | 0 | 0 | 0 | 0 | 0 | 0 | 0 | 0 | 0 | 0.06 | 0.006 | 0 | 0 | 0 | 0 | 0 | 0 | 0 | 0 | 0 | 0 | 0 | 1 | 0 | 0 | 0 | 0 | 0 | 0 | 0 | 1.2659 | 0.047609 | 936.355 | 0.048417 | 2.189 | -0.85982 | 1.3998 | 2.3838 | 1.5916 | 0.0448 | 2.964 | 0.39332 | 74.404 | 8.1688 | 2.6397
Al0.9334Cu0.063Mn0.003Ti0.0006 | No Processing | 18 | 170 | 75 | 0 | 0.9334 | 0 | 0 | 0 | 0 | 0 | 0 | 0.063 | 0 | 0 | 0 | 0 | 0 | 0 | 0.003 | 0 | 0 | 0 | 0 | 0 | 0.0006 | 0 | 0 | 0 | 0 | 0 | 1 | 0 | 0 | 0 | 0 | 0 | 0 | 0 | 1.2568 | 0.020506 | 962.562 | 0.11443 | 2.1649 | -0.51363 | 1.2102 | 4.0571 | 1.628 | 0.043373 | 3.5166 | 1.9529 | 80.1844 | 15.7175 | 2.9949
Al0.9315Cu0.063Mn0.003V0.001Zr0.0015 | No Processing | 20 | 172.3689 | 68.9476 | 0 | 0.9315 | 0 | 0 | 0 | 0 | 0 | 0 | 0.063 | 0 | 0 | 0 | 0 | 0 | 0 | 0.003 | 0 | 0 | 0 | 0 | 0 | 0 | 0.001 | 0 | 0.0015 | 0 | 0 | 1 | 0 | 0 | 0 | 0 | 0 | 0 | 0 | 1.2573 | 0.022344 | 964.9988 | 0.12725 | 2.2811 | -0.75737 | 1.9536 | 2.9065 | 1.6277 | 0.043936 | 3.5195 | 1.9534 | 80.2758 | 15.9105 | 3.0047
Al0.92825Cr0.00125Cu0.001Fe0.004Mg0.051Mn0.0075Si0.0025Ti0.002Zn0.0025 | No Processing | 24 | 310 |  | 0 | 0.92825 | 0 | 0 | 0 | 0 | 0 | 0.00125 | 0.001 | 0 | 0 | 0.004 | 0 | 0 | 0.051 | 0.0075 | 0 | 0 | 0 | 0.0025 | 0 | 0.002 | 0 | 0.0025 | 0 | 0 | 0 | 1 | 0 | 0 | 0 | 0 | 0 | 0 | 0 | 1.2649 | 0.046012 | 946.117 | 0.11193 | 2.8046 | -1.4929 | 2.2712 | 1.7774 | 1.5962 | 0.043991 | 3.0377 | 0.74285 | 75.407 | 10.7369 | 2.692
Al0.92796Cr0.0005Cu0.04352Fe0.0025Mg0.01501Mn0.006Si0.0025Ti0.00075Zn0.00125 | No Processing | 20 | 185 | 75 | 0 | 0.92796 | 0 | 0 | 0 | 0 | 0 | 0.00050025 | 0.043522 | 0 | 0 | 0.0025013 | 0 | 0 | 0.015008 | 0.006003 | 0 | 0 | 0 | 0.0025013 | 0 | 0.00075037 | 0 | 0.0012506 | 0 | 0 | 0 | 1 | 0 | 0 | 0 | 0 | 0 | 0 | 0 | 1.2593 | 0.031511 | 960.4522 | 0.12374 | 2.8856 | -1.0799 | 1.8907 | 2.5664 | 1.6191 | 0.044918 | 3.3857 | 1.7086 | 78.9395 | 14.955 | 2.9101
Al0.9075Cu0.01Ni0.005Si0.015Sn0.0625 | No Processing | 28 | 117.2109 | 48.2633 | 0 | 0.9075 | 0 | 0 | 0 | 0 | 0 | 0 | 0.01 | 0 | 0 | 0 | 0 | 0 | 0 | 0 | 0.005 | 0 | 0 | 0.015 | 0.0625 | 0 | 0 | 0 | 0 | 0 | 0 | 1 | 0 | 0 | 0 | 0 | 0 | 0 | 0 | 1.2617 | 0.042306 | 926.2142 | 0.17034 | 3.3001 | -0.614 | 2.8627 | 4.9782 | 1.6406 | 0.058688 | 3.8175 | 2.7918 | 76.395 | 11.1254 | 3.2044
Al0.9007Cr0.0023Cu0.016Mg0.025Zn0.056 | No Processing | 17 | 230 | 105 | 0 | 0.9007 | 0 | 0 | 0 | 0 | 0 | 0.0023 | 0.016 | 0 | 0 | 0 | 0 | 0 | 0.025 | 0 | 0 | 0 | 0 | 0 | 0 | 0 | 0 | 0.056 | 0 | 0 | 0 | 1 | 0 | 0 | 0 | 0 | 0 | 0 | 0 | 1.2638 | 0.036638 | 929.3798 | 0.1059 | 3.5583 | -0.13265 | 0.65073 | 24.9314 | 1.6095 | 0.037745 | 3.6139 | 2.2867 | 76.1062 | 10.3824 | 2.9708
Al0.9Cr0.003Cu0.016Mg0.025Zn0.056 | No Processing | 17 | 227.527 | 103.4214 | 0 | 0.9 | 0 | 0 | 0 | 0 | 0 | 0.003 | 0.016 | 0 | 0 | 0 | 0 | 0 | 0.025 | 0 | 0 | 0 | 0 | 0 | 0 | 0 | 0 | 0.056 | 0 | 0 | 0 | 1 | 0 | 0 | 0 | 0 | 0 | 0 | 0 | 1.2639 | 0.036744 | 930.2524 | 0.11162 | 3.5923 | -0.15475 | 0.70446 | 21.594 | 1.6095 | 0.037754 | 3.616 | 2.2875 | 76.165 | 10.6169 | 2.9731
Al0.89363Cr0.0023Cu0.01601Fe0.0025Mg0.02502Mn0.0015Si0.002Ti0.001Zn0.05604 | No Processing | 15 | 225 | 105 | 0 | 0.89363 | 0 | 0 | 0 | 0 | 0 | 0.0023016 | 0.016011 | 0 | 0 | 0.0025018 | 0 | 0 | 0.025018 | 0.0015011 | 0 | 0 | 0 | 0.0020014 | 0 | 0.0010007 | 0 | 0.056039 | 0 | 0 | 0 | 1 | 0 | 0 | 0 | 0 | 0 | 0 | 0 | 1.2643 | 0.037854 | 934.9676 | 0.12791 | 3.9788 | -0.58745 | 1.6314 | 6.3325 | 1.6105 | 0.039237 | 3.6358 | 2.3011 | 76.4895 | 11.6173 | 2.9867
Al0.882Cr0.003Cu0.02Mg0.027Zn0.068 | No Processing | 15 | 227.527 | 103.4214 | 0 | 0.882 | 0 | 0 | 0 | 0 | 0 | 0.003 | 0.02 | 0 | 0 | 0 | 0 | 0 | 0.027 | 0 | 0 | 0 | 0 | 0 | 0 | 0 | 0 | 0.068 | 0 | 0 | 0 | 1 | 0 | 0 | 0 | 0 | 0 | 0 | 0 | 1.266 | 0.038527 | 929.0392 | 0.11883 | 4.047 | -0.14269 | 0.7249 | 26.3497 | 1.6106 | 0.040373 | 3.754 | 2.5047 | 76.287 | 11.463 | 3.0375
Al0.8817Cr0.0023Cu0.02Mg0.028Zn0.068 | No Processing | 15 | 230 | 105 | 0 | 0.8817 | 0 | 0 | 0 | 0 | 0 | 0.0023 | 0.02 | 0 | 0 | 0 | 0 | 0 | 0.028 | 0 | 0 | 0 | 0 | 0 | 0 | 0 | 0 | 0.068 | 0 | 0 | 0 | 1 | 0 | 0 | 0 | 0 | 0 | 0 | 0 | 1.2661 | 0.038862 | 928.1561 | 0.11347 | 4.042 | -0.12956 | 0.67606 | 28.9572 | 1.6102 | 0.040802 | 3.7509 | 2.5046 | 76.1972 | 11.2901 | 3.0337
Al0.872Cr0.003Cu0.021Mg0.03Zn0.074 | No Processing | 14 | 255.106 | 151.6847 | 0 | 0.872 | 0 | 0 | 0 | 0 | 0 | 0.003 | 0.021 | 0 | 0 | 0 | 0 | 0 | 0.03 | 0 | 0 | 0 | 0 | 0 | 0 | 0 | 0 | 0.074 | 0 | 0 | 0 | 1 | 0 | 0 | 0 | 0 | 0 | 0 | 0 | 1.2674 | 0.040138 | 927.9873 | 0.12147 | 4.2891 | -0.14982 | 0.7414 | 26.5674 | 1.6102 | 0.042084 | 3.813 | 2.595 | 76.222 | 11.7741 | 3.0622
Al0.9235B0.0001Fe0.0007Mg0.0041Si0.0702Ti0.0014 | Solutionised + Artificially over aged | 7.4 | 95.6 | 80.3 | 0 | 0.9235 | 0.0001 | 0 | 0 | 0 | 0 | 0 | 0 | 0 | 0 | 0.0007 | 0 | 0 | 0.0041 | 0 | 0 | 0 | 0 | 0.0702 | 0 | 0.0014 | 0 | 0 | 0 | 0 | 0 | 0 | 0 | 0 | 1 | 0 | 0 | 0 | 0 | 1.2408 | 0.034325 | 988.4912 | 0.19977 | 2.4754 | -5.2036 | 3.706 | 0.47023 | 1.6292 | 0.047395 | 3.071 | 0.29692 | 77.6955 | 7.4336 | 2.6671
Al0.9186B0.0001Er0.0041Fe0.0008Mg0.0032Si0.0721Ti0.0011 | Solutionised + Artificially over aged | 8.3 | 100 | 92.4 | 0 | 0.9186 | 0.0001 | 0 | 0 | 0 | 0 | 0 | 0 | 0.0041 | 0 | 0.0008 | 0 | 0 | 0.0032 | 0 | 0 | 0 | 0 | 0.0721 | 0 | 0.0011 | 0 | 0 | 0 | 0 | 0 | 0 | 0 | 0 | 1 | 0 | 0 | 0 | 0 | 1.2423 | 0.042947 | 993.2788 | 0.20728 | 2.6825 | -5.9239 | 4.202 | 0.44979 | 1.6286 | 0.05 | 3.0699 | 0.30922 | 77.637 | 7.7729 | 2.7146
Al0.9181B0.0001Er0.0022Fe0.0008Mg0.0036Si0.0738Ti0.0014 | Solutionised + Artificially over aged | 12.7 | 115.7 | 104 | 0 | 0.9181 | 0.0001 | 0 | 0 | 0 | 0 | 0 | 0 | 0.0022 | 0 | 0.0008 | 0 | 0 | 0.0036 | 0 | 0 | 0 | 0 | 0.0738 | 0 | 0.0014 | 0 | 0 | 0 | 0 | 0 | 0 | 0 | 0 | 1 | 0 | 0 | 0 | 0 | 1.2412 | 0.039665 | 993.2077 | 0.20691 | 2.6635 | -5.7808 | 4.0071 | 0.45763 | 1.6296 | 0.049513 | 3.0734 | 0.30921 | 77.7364 | 7.7361 | 2.692
Ag0.0007Al0.9208Cu0.0637Fe0.0057Mg0.0001Mn0.0018Ti0.0006Zn0.0066 | Solutionised + Cold Worked + Naturally aged | 17 | 190 | 140 | 0.0007 | 0.9208 | 0 | 0 | 0 | 0 | 0 | 0 | 0.0637 | 0 | 0 | 0.0057 | 0 | 0 | 0.0001 | 0.0018 | 0 | 0 | 0 | 0 | 0 | 0.0006 | 0 | 0.0066 | 0 | 0 | 0 | 0 | 0 | 0 | 0 | 1 | 0 | 0 | 0 | 1.2585 | 0.0239 | 965.7791 | 0.13295 | 2.792 | -0.62297 | 1.3093 | 4.3284 | 1.63 | 0.044798 | 3.6108 | 2.1107 | 80.6863 | 17.1533 | 3.0488
Al0.916Cu0.0685Fe0.006Mg0.0001Mn0.002Ti0.0006Zn0.0068 | Solutionised + Cold Worked + Naturally aged | 15 | 210 | 140 | 0 | 0.916 | 0 | 0 | 0 | 0 | 0 | 0 | 0.0685 | 0 | 0 | 0.006 | 0 | 0 | 0.0001 | 0.002 | 0 | 0 | 0 | 0 | 0 | 0.0006 | 0 | 0.0068 | 0 | 0 | 0 | 0 | 0 | 0 | 0 | 1 | 0 | 0 | 0 | 1.2588 | 0.023492 | 967.9369 | 0.13649 | 2.8805 | -0.6501 | 1.3383 | 4.2888 | 1.6313 | 0.045993 | 3.6477 | 2.1675 | 81.0125 | 17.7024 | 3.0681
Ag0.0003Al0.9153Cu0.0678Fe0.0062Mg0.0001Mn0.0019Ti0.0008Zn0.0076 | Solutionised + Cold Worked + Naturally aged | 14 | 180 | 145 | 0.0003 | 0.9153 | 0 | 0 | 0 | 0 | 0 | 0 | 0.0678 | 0 | 0 | 0.0062 | 0 | 0 | 0.0001 | 0.0019 | 0 | 0 | 0 | 0 | 0 | 0.0008 | 0 | 0.0076 | 0 | 0 | 0 | 0 | 0 | 0 | 0 | 1 | 0 | 0 | 0 | 1.259 | 0.024041 | 967.8561 | 0.13757 | 2.9353 | -0.67125 | 1.3934 | 4.2323 | 1.6312 | 0.045933 | 3.6525 | 2.1759 | 80.9913 | 17.684 | 3.0715
Ag0.001Al0.9151Cu0.0684Fe0.0061Mg0.0001Mn0.0018Ti0.0002Zn0.0073 | Solutionised + Cold Worked + Naturally aged | 14 | 185 | 140 | 0.001 | 0.9151 | 0 | 0 | 0 | 0 | 0 | 0 | 0.0684 | 0 | 0 | 0.0061 | 0 | 0 | 0.0001 | 0.0018 | 0 | 0 | 0 | 0 | 0 | 0.0002 | 0 | 0.0073 | 0 | 0 | 0 | 0 | 0 | 0 | 0 | 1 | 0 | 0 | 0 | 1.2592 | 0.024914 | 967.6432 | 0.13545 | 2.9316 | -0.60524 | 1.2027 | 4.687 | 1.6316 | 0.046312 | 3.6587 | 2.1865 | 81.0141 | 17.7081 | 3.0768
Ag0.0007Al0.9208Cu0.0637Fe0.0057Mg0.0001Mn0.0018Ti0.0006Zn0.0066 | Naturally aged | 25 | 360 | 130 | 0.0007 | 0.9208 | 0 | 0 | 0 | 0 | 0 | 0 | 0.0637 | 0 | 0 | 0.0057 | 0 | 0 | 0.0001 | 0.0018 | 0 | 0 | 0 | 0 | 0 | 0.0006 | 0 | 0.0066 | 0 | 0 | 1 | 0 | 0 | 0 | 0 | 0 | 0 | 0 | 0 | 1.2585 | 0.0239 | 965.7791 | 0.13295 | 2.792 | -0.62297 | 1.3093 | 4.3284 | 1.63 | 0.044798 | 3.6108 | 2.1107 | 80.6863 | 17.1533 | 3.0488
Al0.916Cu0.0685Fe0.006Mg0.0001Mn0.002Ti0.0006Zn0.0068 | Naturally aged | 26 | 350 | 140 | 0 | 0.916 | 0 | 0 | 0 | 0 | 0 | 0 | 0.0685 | 0 | 0 | 0.006 | 0 | 0 | 0.0001 | 0.002 | 0 | 0 | 0 | 0 | 0 | 0.0006 | 0 | 0.0068 | 0 | 0 | 1 | 0 | 0 | 0 | 0 | 0 | 0 | 0 | 0 | 1.2588 | 0.023492 | 967.9369 | 0.13649 | 2.8805 | -0.6501 | 1.3383 | 4.2888 | 1.6313 | 0.045993 | 3.6477 | 2.1675 | 81.0125 | 17.7024 | 3.0681
Ag0.0003Al0.9153Cu0.0678Fe0.0062Mg0.0001Mn0.0019Ti0.0008Zn0.0076 | Naturally aged | 23 | 360 | 145 | 0.0003 | 0.9153 | 0 | 0 | 0 | 0 | 0 | 0 | 0.0678 | 0 | 0 | 0.0062 | 0 | 0 | 0.0001 | 0.0019 | 0 | 0 | 0 | 0 | 0 | 0.0008 | 0 | 0.0076 | 0 | 0 | 1 | 0 | 0 | 0 | 0 | 0 | 0 | 0 | 0 | 1.259 | 0.024041 | 967.8561 | 0.13757 | 2.9353 | -0.67125 | 1.3934 | 4.2323 | 1.6312 | 0.045933 | 3.6525 | 2.1759 | 80.9913 | 17.684 | 3.0715
Ag0.001Al0.9151Cu0.0684Fe0.0061Mg0.0001Mn0.0018Ti0.0002Zn0.0073 | Naturally aged | 13 | 350 | 150 | 0.001 | 0.9151 | 0 | 0 | 0 | 0 | 0 | 0 | 0.0684 | 0 | 0 | 0.0061 | 0 | 0 | 0.0001 | 0.0018 | 0 | 0 | 0 | 0 | 0 | 0.0002 | 0 | 0.0073 | 0 | 0 | 1 | 0 | 0 | 0 | 0 | 0 | 0 | 0 | 0 | 1.2592 | 0.024914 | 967.6432 | 0.13545 | 2.9316 | -0.60524 | 1.2027 | 4.687 | 1.6316 | 0.046312 | 3.6587 | 2.1865 | 81.0141 | 17.7081 | 3.0768
Ag0.0007Al0.9208Cu0.0637Fe0.0057Mg0.0001Mn0.0018Ti0.0006Zn0.0066 | Solutionised + Artificially peak aged | 12 | 480 | 380 | 0.0007 | 0.9208 | 0 | 0 | 0 | 0 | 0 | 0 | 0.0637 | 0 | 0 | 0.0057 | 0 | 0 | 0.0001 | 0.0018 | 0 | 0 | 0 | 0 | 0 | 0.0006 | 0 | 0.0066 | 0 | 0 | 0 | 0 | 0 | 1 | 0 | 0 | 0 | 0 | 0 | 1.2585 | 0.0239 | 965.7791 | 0.13295 | 2.792 | -0.62297 | 1.3093 | 4.3284 | 1.63 | 0.044798 | 3.6108 | 2.1107 | 80.6863 | 17.1533 | 3.0488
Al0.916Cu0.0685Fe0.006Mg0.0001Mn0.002Ti0.0006Zn0.0068 | Solutionised + Artificially peak aged | 8 | 440 | 330 | 0 | 0.916 | 0 | 0 | 0 | 0 | 0 | 0 | 0.0685 | 0 | 0 | 0.006 | 0 | 0 | 0.0001 | 0.002 | 0 | 0 | 0 | 0 | 0 | 0.0006 | 0 | 0.0068 | 0 | 0 | 0 | 0 | 0 | 1 | 0 | 0 | 0 | 0 | 0 | 1.2588 | 0.023492 | 967.9369 | 0.13649 | 2.8805 | -0.6501 | 1.3383 | 4.2888 | 1.6313 | 0.045993 | 3.6477 | 2.1675 | 81.0125 | 17.7024 | 3.0681
Ag0.0003Al0.9153Cu0.0678Fe0.0062Mg0.0001Mn0.0019Ti0.0008Zn0.0076 | Solutionised + Artificially peak aged | 4 | 420 | 360 | 0.0003 | 0.9153 | 0 | 0 | 0 | 0 | 0 | 0 | 0.0678 | 0 | 0 | 0.0062 | 0 | 0 | 0.0001 | 0.0019 | 0 | 0 | 0 | 0 | 0 | 0.0008 | 0 | 0.0076 | 0 | 0 | 0 | 0 | 0 | 1 | 0 | 0 | 0 | 0 | 0 | 1.259 | 0.024041 | 967.8561 | 0.13757 | 2.9353 | -0.67125 | 1.3934 | 4.2323 | 1.6312 | 0.045933 | 3.6525 | 2.1759 | 80.9913 | 17.684 | 3.0715
Ag0.001Al0.9151Cu0.0684Fe0.0061Mg0.0001Mn0.0018Ti0.0002Zn0.0073 | Solutionised + Artificially peak aged | 2 | 400 | 360 | 0.001 | 0.9151 | 0 | 0 | 0 | 0 | 0 | 0 | 0.0684 | 0 | 0 | 0.0061 | 0 | 0 | 0.0001 | 0.0018 | 0 | 0 | 0 | 0 | 0 | 0.0002 | 0 | 0.0073 | 0 | 0 | 0 | 0 | 0 | 1 | 0 | 0 | 0 | 0 | 0 | 1.2592 | 0.024914 | 967.6432 | 0.13545 | 2.9316 | -0.60524 | 1.2027 | 4.687 | 1.6316 | 0.046312 | 3.6587 | 2.1865 | 81.0141 | 17.7081 | 3.0768
Al0.88282Cr0.0018Cu0.017Fe0.0022Mg0.0275Ni0.001Si0.0006Ti0.00028Zn0.0668 | Solutionised + Artificially over aged |  | 545 | 515 | 0 | 0.88282 | 0 | 0 | 0 | 0 | 0 | 0.0018 | 0.017 | 0 | 0 | 0.0022 | 0 | 0 | 0.0275 | 0 | 0.001 | 0 | 0 | 0.0006 | 0 | 0.00028 | 0 | 0.0668 | 0 | 0 | 0 | 0 | 0 | 0 | 1 | 0 | 0 | 0 | 0 | 1.2659 | 0.038889 | 930.0135 | 0.12104 | 4.1354 | -0.33759 | 1.2272 | 11.3925 | 1.6104 | 0.04055 | 3.734 | 2.4716 | 76.3206 | 11.9158 | 3.0269
Al0.8945Cu0.0145Fe0.0006Mg0.0175Si0.0002Zn0.0715Zr0.0012 | Solutionised + Artificially over aged | 12.5 | 578 | 528 | 0 | 0.8945 | 0 | 0 | 0 | 0 | 0 | 0 | 0.0145 | 0 | 0 | 0.0006 | 0 | 0 | 0.0175 | 0 | 0 | 0 | 0 | 0.0002 | 0 | 0 | 0 | 0.0715 | 0.0012 | 0 | 0 | 0 | 0 | 0 | 1 | 0 | 0 | 0 | 0 | 1.2634 | 0.034504 | 924.3333 | 0.10242 | 3.6148 | -0.17727 | 1.5671 | 18.8485 | 1.6117 | 0.034244 | 3.7464 | 2.4892 | 76.0399 | 9.1983 | 3.0394
Al0.8945Cu0.0145Fe0.0006Mg0.0175Si0.0002Zn0.0715Zr0.0012 | Solutionised + Artificially peak aged | 13.5 | 582 | 530 | 0 | 0.8945 | 0 | 0 | 0 | 0 | 0 | 0 | 0.0145 | 0 | 0 | 0.0006 | 0 | 0 | 0.0175 | 0 | 0 | 0 | 0 | 0.0002 | 0 | 0 | 0 | 0.0715 | 0.0012 | 0 | 0 | 0 | 0 | 1 | 0 | 0 | 0 | 0 | 0 | 1.2634 | 0.034504 | 924.3333 | 0.10242 | 3.6148 | -0.17727 | 1.5671 | 18.8485 | 1.6117 | 0.034244 | 3.7464 | 2.4892 | 76.0399 | 9.1983 | 3.0394
Al0.9965Sc0.0035 | Solutionised + Artificially peak aged |  |  | 190 | 0 | 0.9965 | 0 | 0 | 0 | 0 | 0 | 0 | 0 | 0 | 0 | 0 | 0 | 0 | 0 | 0 | 0 | 0 | 0.0035 | 0 | 0 | 0 | 0 | 0 | 0 | 0 | 0 | 0 | 0 | 1 | 0 | 0 | 0 | 0 | 0 | 1.2512 | 0.01652 | 936.5519 | 0.055525 | 0.19361 | -0.53014 | 2.2129 | 0.34204 | 1.6091 | 0.0091754 | 3 | 0 | 75.9335 | 1.1221 | 2.6997
Al0.989Mg0.007Si0.004 | Naturally aged | 20 | 151.6847 | 89.6318 | 0 | 0.989 | 0 | 0 | 0 | 0 | 0 | 0 | 0 | 0 | 0 | 0 | 0 | 0 | 0.007 | 0 | 0 | 0 | 0 | 0.004 | 0 | 0 | 0 | 0 | 0 | 0 | 1 | 0 | 0 | 0 | 0 | 0 | 0 | 0 | 0 | 1.2511 | 0.018334 | 936.4108 | 0.050805 | 0.56337 | -0.35895 | 1.1882 | 1.4697 | 1.6091 | 0.019311 | 2.997 | 0.10484 | 75.879 | 3.0027 | 2.687
Al0.98499Cr0.0005Cu0.0005Fe0.00175Mg0.00675Mn0.0005Si0.004Ti0.0005Zn0.0005 | Naturally aged | 14.65 | 124.5 | 65 | 0 | 0.98499 | 0 | 0 | 0 | 0 | 0 | 0.00050025 | 0.00050025 | 0 | 0 | 0.0017509 | 0 | 0 | 0.0067534 | 0.00050025 | 0 | 0 | 0 | 0.004002 | 0 | 0.00050025 | 0 | 0.00050025 | 0 | 0 | 1 | 0 | 0 | 0 | 0 | 0 | 0 | 0 | 0 | 1.2517 | 0.019447 | 939.4637 | 0.07647 | 0.83864 | -0.54884 | 1.4951 | 1.4355 | 1.6096 | 0.020392 | 3.0185 | 0.3738 | 76.1613 | 5.6021 | 2.7023
Al0.98324Cr0.0005Cu0.0005Fe0.00175Mg0.005Mn0.0005Si0.00751Ti0.0005Zn0.0005 | Naturally aged | 19.5 | 184 | 113.5 | 0 | 0.98324 | 0 | 0 | 0 | 0 | 0 | 0.00050037 | 0.00050037 | 0 | 0 | 0.0017513 | 0 | 0 | 0.0050038 | 0.00050037 | 0 | 0 | 0 | 0.0075056 | 0 | 0.00050037 | 0 | 0.00050037 | 0 | 0 | 1 | 0 | 0 | 0 | 0 | 0 | 0 | 0 | 0 | 1.2507 | 0.018993 | 942.1228 | 0.089514 | 0.91441 | -0.79959 | 1.8256 | 1.0774 | 1.6112 | 0.021619 | 3.0238 | 0.37589 | 76.2997 | 5.6269 | 2.7031
Al0.98075Cr0.001Cu0.001Fe0.0035Mg0.00675Mn0.001Si0.004Ti0.001Zn0.001 | Naturally aged | 20 | 150 |  | 0 | 0.98075 | 0 | 0 | 0 | 0 | 0 | 0.001 | 0.001 | 0 | 0 | 0.0035 | 0 | 0 | 0.00675 | 0.001 | 0 | 0 | 0 | 0.004 | 0 | 0.001 | 0 | 0.001 | 0 | 0 | 1 | 0 | 0 | 0 | 0 | 0 | 0 | 0 | 0 | 1.2523 | 0.020716 | 942.5079 | 0.095108 | 1.0744 | -0.73857 | 1.7372 | 1.3711 | 1.6102 | 0.021603 | 3.0398 | 0.51737 | 76.4357 | 7.3353 | 2.7173
Al0.97873Cr0.0015Cu0.0015Fe0.00175Mg0.0055Mn0.0025Si0.00701Ti0.0005Zn0.001 | Naturally aged | 18.3 | 184 | 108.5 | 0 | 0.97873 | 0 | 0 | 0 | 0 | 0 | 0.0015011 | 0.0015011 | 0 | 0 | 0.0017513 | 0 | 0 | 0.0055041 | 0.0025019 | 0 | 0 | 0 | 0.0070053 | 0 | 0.00050037 | 0 | 0.0010008 | 0 | 0 | 1 | 0 | 0 | 0 | 0 | 0 | 0 | 0 | 0 | 1.2515 | 0.020606 | 944.4641 | 0.10174 | 1.1704 | -0.95568 | 1.9659 | 1.1566 | 1.6111 | 0.022474 | 3.0463 | 0.53416 | 76.5054 | 6.8368 | 2.7194
Al0.97649Cr0.0005Cu0.001Fe0.0025Mg0.00425Mn0.001Si0.01251Ti0.00075Zn0.001 | Naturally aged | 24.5 | 150.5 | 90.25 | 0 | 0.97649 | 0 | 0 | 0 | 0 | 0 | 0.00050025 | 0.0010005 | 0 | 0 | 0.0025013 | 0 | 0 | 0.0042521 | 0.0010005 | 0 | 0 | 0 | 0.012506 | 0 | 0.00075037 | 0 | 0.0010005 | 0 | 0 | 1 | 0 | 0 | 0 | 0 | 0 | 0 | 0 | 0 | 1.2501 | 0.020769 | 947.1933 | 0.11052 | 1.2153 | -1.2668 | 2.2767 | 0.90871 | 1.6131 | 0.025104 | 3.044 | 0.49364 | 76.573 | 6.5978 | 2.7111
Al0.9297Cu0.063Fe0.0014Mn0.0025Si0.0008Ti0.0007V0.0006Zr0.0013 | Solutionised + Artificially peak aged | 8.2 | 434 | 346 | 0 | 0.9297 | 0 | 0 | 0 | 0 | 0 | 0 | 0.063 | 0 | 0 | 0.0014 | 0 | 0 | 0 | 0.0025 | 0 | 0 | 0 | 0.0008 | 0 | 0.0007 | 0.0006 | 0 | 0.0013 | 0 | 0 | 0 | 0 | 1 | 0 | 0 | 0 | 0 | 0 | 1.2573 | 0.022788 | 966.504 | 0.13146 | 2.4112 | -0.85797 | 2.0432 | 2.7162 | 1.6283 | 0.044349 | 3.525 | 1.9587 | 80.3911 | 16.1841 | 3.0069
Al0.85462Cr0.00087Cu0.0294Fe0.0077Mg0.0022Mn0.002Ni0.00072Si0.09055Zn0.01194 | Naturally aged | 5.8 | 323 | 145 | 0 | 0.85462 | 0 | 0 | 0 | 0 | 0 | 0.00087 | 0.0294 | 0 | 0 | 0.0077 | 0 | 0 | 0.0022 | 0.002 | 0.00072 | 0 | 0 | 0.09055 | 0 | 0 | 0 | 0.01194 | 0 | 0 | 1 | 0 | 0 | 0 | 0 | 0 | 0 | 0 | 0 | 1.2428 | 0.042433 | 1020.8631 | 0.23628 | 4.8474 | -6.8959 | 3.8875 | 0.71761 | 1.6464 | 0.058962 | 3.4852 | 1.7244 | 80.8747 | 15.4012 | 2.8737
Al0.85369Cr0.00119Cu0.0295Fe0.0074Mg0.0023Mn0.002Ni0.00073Si0.0912Zn0.01199 | Naturally aged | 5.95 | 323 | 145 | 0 | 0.85369 | 0 | 0 | 0 | 0 | 0 | 0.00119 | 0.0295 | 0 | 0 | 0.0074 | 0 | 0 | 0.0023 | 0.002 | 0.00073 | 0 | 0 | 0.0912 | 0 | 0 | 0 | 0.01199 | 0 | 0 | 1 | 0 | 0 | 0 | 0 | 0 | 0 | 0 | 0 | 1.2427 | 0.042603 | 1021.5258 | 0.23724 | 4.8757 | -6.938 | 3.8911 | 0.71788 | 1.6466 | 0.05911 | 3.4865 | 1.7261 | 80.893 | 15.4147 | 2.8739
Al0.85359Cr0.00153Cu0.0296Fe0.0074Mg0.0023Mn0.0021Ni0.00097Si0.0905Zn0.01201 | Naturally aged | 4.6 | 310 | 149 | 0 | 0.85359 | 0 | 0 | 0 | 0 | 0 | 0.00153 | 0.0296 | 0 | 0 | 0.0074 | 0 | 0 | 0.0023 | 0.0021 | 0.00097 | 0 | 0 | 0.0905 | 0 | 0 | 0 | 0.01201 | 0 | 0 | 1 | 0 | 0 | 0 | 0 | 0 | 0 | 0 | 0 | 1.2429 | 0.042602 | 1021.709 | 0.23781 | 4.9032 | -6.9345 | 3.8968 | 0.72242 | 1.6465 | 0.059048 | 3.4899 | 1.732 | 80.9404 | 15.5674 | 2.8772
Al0.8527Cr0.00057Cu0.02996Fe0.0078Mg0.0022Mn0.0018Ni0.00074Si0.0921Zn0.01213 | Naturally aged | 6.1 | 325 | 140 | 0 | 0.8527 | 0 | 0 | 0 | 0 | 0 | 0.00057 | 0.02996 | 0 | 0 | 0.0078 | 0 | 0 | 0.0022 | 0.0018 | 0.00074 | 0 | 0 | 0.0921 | 0 | 0 | 0 | 0.01213 | 0 | 0 | 1 | 0 | 0 | 0 | 0 | 0 | 0 | 0 | 0 | 1.2425 | 0.042672 | 1021.8355 | 0.23682 | 4.8758 | -6.9723 | 3.8919 | 0.71458 | 1.6471 | 0.059362 | 3.4918 | 1.7371 | 80.9241 | 15.4435 | 2.875
Al0.9055Cu0.012Fe0.0035Mg0.021Mn0.0012Si0.0058Zn0.051 | Solutionised + Artificially over aged | 8.5 | 508 | 434 | 0 | 0.9055 | 0 | 0 | 0 | 0 | 0 | 0 | 0.012 | 0 | 0 | 0.0035 | 0 | 0 | 0.021 | 0.0012 | 0 | 0 | 0 | 0.0058 | 0 | 0 | 0 | 0.051 | 0 | 0 | 0 | 0 | 0 | 0 | 1 | 0 | 0 | 0 | 0 | 1.2614 | 0.035887 | 934.2059 | 0.11489 | 3.6051 | -0.683 | 1.707 | 4.9311 | 1.6116 | 0.037435 | 3.5621 | 2.1718 | 76.332 | 10.3754 | 2.945
Al0.9505Cu0.026Li0.022Zr0.0015 | Solutionised + Cold Worked + Naturally aged | 5.5 | 450 | 375 | 0 | 0.9505 | 0 | 0 | 0 | 0 | 0 | 0 | 0.026 | 0 | 0 | 0 | 0 | 0.022 | 0 | 0 | 0 | 0 | 0 | 0 | 0 | 0 | 0 | 0 | 0.0015 | 0 | 0 | 0 | 0 | 0 | 0 | 1 | 0 | 0 | 0 | 1.2574 | 0.027772 | 935.7384 | 0.11648 | 1.9694 | -0.69582 | 1.7203 | 2.6485 | 1.6033 | 0.065389 | 3.1655 | 1.3138 | 76.2618 | 14.1383 | 2.7595
Al0.945Cu0.055 | Solutionised + Cold Worked + Naturally aged |  | 380 | 295 | 0 | 0.945 | 0 | 0 | 0 | 0 | 0 | 0 | 0.055 | 0 | 0 | 0 | 0 | 0 | 0 | 0 | 0 | 0 | 0 | 0 | 0 | 0 | 0 | 0 | 0 | 0 | 0 | 0 | 0 | 0 | 0 | 1 | 0 | 0 | 0 | 1.2555 | 0.018159 | 956.8065 | 0.1011 | 1.7708 | -0.2079 | 0.18058 | 8.1498 | 1.626 | 0.040662 | 3.44 | 1.8238 | 79.52 | 14.5907 | 2.9461
Al0.94Cu0.045Mg0.015 | Solutionised + Cold Worked + Naturally aged | 16 | 550 | 360 | 0 | 0.94 | 0 | 0 | 0 | 0 | 0 | 0 | 0.045 | 0 | 0 | 0 | 0 | 0 | 0.015 | 0 | 0 | 0 | 0 | 0 | 0 | 0 | 0 | 0 | 0 | 0 | 0 | 0 | 0 | 0 | 0 | 1 | 0 | 0 | 0 | 1.2583 | 0.028869 | 952.4064 | 0.0924 | 2.1676 | -0.2901 | 0.25981 | 7.1164 | 1.6185 | 0.043955 | 3.345 | 1.6661 | 78.415 | 13.8889 | 2.8788
Al0.93784Cu0.04104Fe0.0006Mg0.01401Mn0.0045Si0.0005Ti0.0005Zn0.001 | Solutionised + Cold Worked + Naturally aged | 13.5 | 408 | 301 | 0 | 0.93784 | 0 | 0 | 0 | 0 | 0 | 0 | 0.041037 | 0 | 0 | 0.00060054 | 0 | 0 | 0.014013 | 0.0045041 | 0 | 0 | 0 | 0.00050045 | 0 | 0.00050045 | 0 | 0.0010009 | 0 | 0 | 0 | 0 | 0 | 0 | 0 | 1 | 0 | 0 | 0 | 1.2585 | 0.029323 | 954.5398 | 0.10372 | 2.4473 | -0.69607 | 1.4516 | 3.356 | 1.6177 | 0.042578 | 3.3453 | 1.6402 | 78.4696 | 13.7979 | 2.8856
Al0.93533Cr0.00025Cu0.04251Fe0.0006Mg0.014Mn0.00575Si0.0003Ti0.0005Zn0.00075 | Solutionised + Cold Worked + Naturally aged | 16.2 | 428.5 | 296.5 | 0 | 0.93533 | 0 | 0 | 0 | 0 | 0 | 0.00025009 | 0.042515 | 0 | 0 | 0.00060021 | 0 | 0 | 0.014005 | 0.005752 | 0 | 0 | 0 | 0.00030011 | 0 | 0.00050017 | 0 | 0.00075026 | 0 | 0 | 0 | 0 | 0 | 0 | 0 | 1 | 0 | 0 | 0 | 1.2588 | 0.029683 | 956.1183 | 0.10812 | 2.5309 | -0.78108 | 1.5574 | 3.0981 | 1.618 | 0.043046 | 3.3604 | 1.6661 | 78.637 | 14.129 | 2.8967
Al0.935Bi0.005Cu0.055Pb0.005 | Solutionised + Cold Worked + Naturally aged | 15 | 379.2116 | 296.4746 | 0 | 0.935 | 0 | 0 | 0.005 | 0 | 0 | 0 | 0.055 | 0 | 0 | 0 | 0 | 0 | 0 | 0 | 0 | 0.005 | 0 | 0 | 0 | 0 | 0 | 0 | 0 | 0 | 0 | 0 | 0 | 0 | 0 | 1 | 0 | 0 | 0 | 1.26 | 0.040273 | 953.1969 | 0.10914 | 2.2894 | 0.2013 | 1.0452 | 10.8406 | 1.6316 | 0.053401 | 3.555 | 2.13 | 79.145 | 15.1662 | 3.0993
Al0.935Cu0.044Mg0.015Mn0.006 | Solutionised + Cold Worked + Naturally aged | 18 | 485 | 345 | 0 | 0.935 | 0 | 0 | 0 | 0 | 0 | 0 | 0.044 | 0 | 0 | 0 | 0 | 0 | 0.015 | 0.006 | 0 | 0 | 0 | 0 | 0 | 0 | 0 | 0 | 0 | 0 | 0 | 0 | 0 | 0 | 0 | 1 | 0 | 0 | 0 | 1.2591 | 0.030041 | 955.4953 | 0.10198 | 2.4442 | -0.70322 | 1.3874 | 3.321 | 1.6179 | 0.043747 | 3.361 | 1.6723 | 78.615 | 14.1215 | 2.8958
Al0.934Cu0.045Mg0.015Mn0.006 | Solutionised + Cold Worked + Naturally aged | 18 | 482.633 | 344.7378 | 0 | 0.934 | 0 | 0 | 0 | 0 | 0 | 0 | 0.045 | 0 | 0 | 0 | 0 | 0 | 0.015 | 0.006 | 0 | 0 | 0 | 0 | 0 | 0 | 0 | 0 | 0 | 0 | 0 | 0 | 0 | 0 | 0 | 1 | 0 | 0 | 0 | 1.2591 | 0.030124 | 955.9196 | 0.1028 | 2.4695 | -0.70628 | 1.3865 | 3.3423 | 1.6182 | 0.044085 | 3.369 | 1.6896 | 78.679 | 14.2539 | 2.9004
Al0.93295Cr0.0005Cu0.0425Fe0.0012Mg0.014Mn0.00575Si0.0006Ti0.001Zn0.0015 | Solutionised + Cold Worked + Naturally aged | 24 | 434 | 306 | 0 | 0.93295 | 0 | 0 | 0 | 0 | 0 | 0.0005 | 0.0425 | 0 | 0 | 0.0012 | 0 | 0 | 0.014 | 0.00575 | 0 | 0 | 0 | 0.0006 | 0 | 0.001 | 0 | 0.0015 | 0 | 0 | 0 | 0 | 0 | 0 | 0 | 1 | 0 | 0 | 0 | 1.2591 | 0.030099 | 957.4977 | 0.11531 | 2.6721 | -0.88709 | 1.7274 | 2.8842 | 1.6182 | 0.043276 | 3.3716 | 1.6869 | 78.7332 | 14.3834 | 2.9036
Al0.92796Cr0.0005Cu0.04352Fe0.0025Mg0.01501Mn0.006Si0.0025Ti0.00075Zn0.00125 | Solutionised + Cold Worked + Naturally aged | 11.5 | 434.5 | 310 | 0 | 0.92796 | 0 | 0 | 0 | 0 | 0 | 0.00050025 | 0.043522 | 0 | 0 | 0.0025013 | 0 | 0 | 0.015008 | 0.006003 | 0 | 0 | 0 | 0.0025013 | 0 | 0.00075037 | 0 | 0.0012506 | 0 | 0 | 0 | 0 | 0 | 0 | 0 | 1 | 0 | 0 | 0 | 1.2593 | 0.031511 | 960.4522 | 0.12374 | 2.8856 | -1.0799 | 1.8907 | 2.5664 | 1.6191 | 0.044918 | 3.3857 | 1.7086 | 78.9395 | 14.955 | 2.9101
Al0.926Cu0.042Fe0.005Mg0.016Mn0.006Si0.005 | Solutionised + Cold Worked + Naturally aged | 18 | 460 | 340 | 0 | 0.926 | 0 | 0 | 0 | 0 | 0 | 0 | 0.042 | 0 | 0 | 0.005 | 0 | 0 | 0.016 | 0.006 | 0 | 0 | 0 | 0.005 | 0 | 0 | 0 | 0 | 0 | 0 | 0 | 0 | 0 | 0 | 0 | 1 | 0 | 0 | 0 | 1.2591 | 0.032719 | 962.7916 | 0.1291 | 2.9448 | -1.2686 | 1.9865 | 2.2348 | 1.6196 | 0.04606 | 3.374 | 1.6704 | 79.046 | 15.3885 | 2.9017
Al0.92155Cr0.001Cu0.0435Fe0.005Mg0.015Mn0.00645Si0.005Zn0.0025 | Solutionised + Cold Worked + Naturally aged | 18 | 485 | 345 | 0 | 0.92155 | 0 | 0 | 0 | 0 | 0 | 0.001 | 0.0435 | 0 | 0 | 0.005 | 0 | 0 | 0.015 | 0.00645 | 0 | 0 | 0 | 0.005 | 0 | 0 | 0 | 0.0025 | 0 | 0 | 0 | 0 | 0 | 0 | 0 | 1 | 0 | 0 | 0 | 1.2595 | 0.032742 | 964.3465 | 0.1371 | 3.1766 | -1.318 | 2.0373 | 2.3242 | 1.6204 | 0.046147 | 3.4143 | 1.7527 | 79.2618 | 15.7685 | 2.9252
Al0.9334Cu0.063Mn0.003Ti0.0006 | Solutionised + Cold Worked + Naturally aged | 17 | 360 | 250 | 0 | 0.9334 | 0 | 0 | 0 | 0 | 0 | 0 | 0.063 | 0 | 0 | 0 | 0 | 0 | 0 | 0.003 | 0 | 0 | 0 | 0 | 0 | 0.0006 | 0 | 0 | 0 | 0 | 0 | 0 | 0 | 0 | 0 | 1 | 0 | 0 | 0 | 1.2568 | 0.020506 | 962.562 | 0.11443 | 2.1649 | -0.51363 | 1.2102 | 4.0571 | 1.628 | 0.043373 | 3.5166 | 1.9529 | 80.1844 | 15.7175 | 2.9949
Al0.9315Cu0.063Mn0.003V0.001Zr0.0015 | Solutionised + Cold Worked + Naturally aged | 17 | 372.3169 | 248.2113 | 0 | 0.9315 | 0 | 0 | 0 | 0 | 0 | 0 | 0.063 | 0 | 0 | 0 | 0 | 0 | 0 | 0.003 | 0 | 0 | 0 | 0 | 0 | 0 | 0.001 | 0 | 0.0015 | 0 | 0 | 0 | 0 | 0 | 0 | 1 | 0 | 0 | 0 | 1.2573 | 0.022344 | 964.9988 | 0.12725 | 2.2811 | -0.75737 | 1.9536 | 2.9065 | 1.6277 | 0.043936 | 3.5195 | 1.9534 | 80.2758 | 15.9105 | 3.0047
Al0.98075Cr0.001Cu0.001Fe0.0035Mg0.00675Mn0.001Si0.004Ti0.001Zn0.001 | Solutionised + Cold Worked + Naturally aged | 8 | 205 |  | 0 | 0.98075 | 0 | 0 | 0 | 0 | 0 | 0.001 | 0.001 | 0 | 0 | 0.0035 | 0 | 0 | 0.00675 | 0.001 | 0 | 0 | 0 | 0.004 | 0 | 0.001 | 0 | 0.001 | 0 | 0 | 0 | 0 | 0 | 0 | 0 | 1 | 0 | 0 | 0 | 1.2523 | 0.020716 | 942.5079 | 0.095108 | 1.0744 | -0.73857 | 1.7372 | 1.3711 | 1.6102 | 0.021603 | 3.0398 | 0.51737 | 76.4357 | 7.3353 | 2.7173
Al0.9508Cu0.013Fe0.002Li0.025Mg0.007Si0.001Zr0.0012 | Solutionised + Cold Worked + Naturally aged | 17 | 352 | 226 | 0 | 0.9508 | 0 | 0 | 0 | 0 | 0 | 0 | 0.013 | 0 | 0 | 0.002 | 0 | 0.025 | 0.007 | 0 | 0 | 0 | 0 | 0.001 | 0 | 0 | 0 | 0 | 0.0012 | 0 | 0 | 0 | 0 | 0 | 0 | 1 | 0 | 0 | 0 | 1.2586 | 0.032467 | 930.8601 | 0.11724 | 2.1517 | -0.84341 | 1.7338 | 2.3748 | 1.5963 | 0.067857 | 3.0592 | 0.99383 | 75.2242 | 13.552 | 2.6893
Al0.9428Cu0.019Fe0.001Li0.026Mg0.009Si0.001Zr0.0012 | Solutionised + Cold Worked + Naturally aged | 11 | 417 | 309 | 0 | 0.9428 | 0 | 0 | 0 | 0 | 0 | 0 | 0.019 | 0 | 0 | 0.001 | 0 | 0.026 | 0.009 | 0 | 0 | 0 | 0 | 0.001 | 0 | 0 | 0 | 0 | 0.0012 | 0 | 0 | 0 | 0 | 0 | 0 | 1 | 0 | 0 | 0 | 1.2597 | 0.034155 | 932.0277 | 0.11974 | 2.4113 | -0.85622 | 1.6977 | 2.6247 | 1.5966 | 0.07079 | 3.0982 | 1.1604 | 75.3872 | 14.3447 | 2.7066
Al0.93411Cr0.0005Cu0.04103Fe0.00075Mg0.01501Mn0.006Si0.0006Ti0.00075Zn0.00125 | Solutionised + Cold Worked + Naturally aged | 16.5 | 496.5 | 362.5 | 0 | 0.93411 | 0 | 0 | 0 | 0 | 0 | 0.00050033 | 0.041027 | 0 | 0 | 0.00075049 | 0 | 0 | 0.01501 | 0.0060039 | 0 | 0 | 0 | 0.00060039 | 0 | 0.00075049 | 0 | 0.0012508 | 0 | 0 | 0 | 0 | 0 | 0 | 0 | 1 | 0 | 0 | 0 | 1.2591 | 0.03047 | 956.4255 | 0.11188 | 2.6261 | -0.86363 | 1.681 | 2.9083 | 1.6174 | 0.043111 | 3.3551 | 1.6543 | 78.5696 | 14.1036 | 2.8932
Al0.934Cu0.0215Fe0.003Li0.02Mg0.015Si0.002Ti0.001Zn0.0025Zr0.001 | Solutionised + Cold Worked + Naturally aged | 10 | 451 | 369 | 0 | 0.934 | 0 | 0 | 0 | 0 | 0 | 0 | 0.0215 | 0 | 0 | 0.003 | 0 | 0.02 | 0.015 | 0 | 0 | 0 | 0 | 0.002 | 0 | 0.001 | 0 | 0.0025 | 0.001 | 0 | 0 | 0 | 0 | 0 | 0 | 1 | 0 | 0 | 0 | 1.2608 | 0.036235 | 938.5795 | 0.12822 | 2.8786 | -1.036 | 1.9539 | 2.6078 | 1.6001 | 0.066725 | 3.1585 | 1.3143 | 75.9785 | 14.7047 | 2.7442
Al0.9225Cr0.001Cu0.044Fe0.005Mg0.015Mn0.006Si0.005Ti0.0015 | Solutionised + Cold Worked + Naturally aged | 21 | 428 | 324 | 0 | 0.9225 | 0 | 0 | 0 | 0 | 0 | 0.001 | 0.044 | 0 | 0 | 0.005 | 0 | 0 | 0.015 | 0.006 | 0 | 0 | 0 | 0.005 | 0 | 0.0015 | 0 | 0 | 0 | 0 | 0 | 0 | 0 | 0 | 0 | 1 | 0 | 0 | 0 | 1.2594 | 0.032785 | 966.4085 | 0.14135 | 3.1195 | -1.4678 | 2.2597 | 2.0539 | 1.6204 | 0.046331 | 3.3955 | 1.7062 | 79.34 | 15.8414 | 2.9184
Al0.93903Cu0.03954Fe0.00035Mg0.01301Mn0.00551Si0.00025Ti0.0003Zn0.0005Zr0.0015 | Solutionised + Cold Worked + Naturally aged | 13.805 | 478.5 | 344.5 | 0 | 0.93903 | 0 | 0 | 0 | 0 | 0 | 0 | 0.039543 | 0 | 0 | 0.00035038 | 0 | 0 | 0.013014 | 0.0055061 | 0 | 0 | 0 | 0.00025027 | 0 | 0.00030033 | 0 | 0.00050055 | 0.0015017 | 0 | 0 | 0 | 0 | 0 | 0 | 1 | 0 | 0 | 0 | 1.2586 | 0.029933 | 955.8079 | 0.1117 | 2.4347 | -0.95797 | 2.1735 | 2.4292 | 1.617 | 0.042065 | 3.3337 | 1.6037 | 78.4435 | 13.5383 | 2.8885
Al0.9377Cu0.0395Fe0.0007Mg0.013Mn0.0055Si0.0005Ti0.0006Zn0.001Zr0.0015 | Solutionised + Cold Worked + Naturally aged | 11 | 496 | 365 | 0 | 0.9377 | 0 | 0 | 0 | 0 | 0 | 0 | 0.0395 | 0 | 0 | 0.0007 | 0 | 0 | 0.013 | 0.0055 | 0 | 0 | 0 | 0.0005 | 0 | 0.0006 | 0 | 0.001 | 0.0015 | 0 | 0 | 0 | 0 | 0 | 0 | 1 | 0 | 0 | 0 | 1.2587 | 0.03016 | 956.4607 | 0.11501 | 2.5195 | -1.0207 | 2.2484 | 2.3609 | 1.6171 | 0.042211 | 3.3401 | 1.6169 | 78.4869 | 13.6552 | 2.8922
Al0.9353Cu0.041Fe0.0015Mg0.015Mn0.006Si0.0012 | Solutionised + Cold Worked + Naturally aged | 10 | 476 | 345 | 0 | 0.9353 | 0 | 0 | 0 | 0 | 0 | 0 | 0.041 | 0 | 0 | 0.0015 | 0 | 0 | 0.015 | 0.006 | 0 | 0 | 0 | 0.0012 | 0 | 0 | 0 | 0 | 0 | 0 | 0 | 0 | 0 | 0 | 0 | 1 | 0 | 0 | 0 | 1.2588 | 0.030416 | 956.443 | 0.1084 | 2.5362 | -0.84134 | 1.5709 | 2.8832 | 1.6177 | 0.04342 | 3.3457 | 1.6292 | 78.5928 | 14.1841 | 2.8873
Al0.9308Cr0.001Cu0.041Fe0.0012Mg0.015Mn0.006Si0.001Ti0.0015Zn0.0025 | Solutionised + Cold Worked + Naturally aged | 8 | 475 | 370 | 0 | 0.9308 | 0 | 0 | 0 | 0 | 0 | 0.001 | 0.041 | 0 | 0 | 0.0012 | 0 | 0 | 0.015 | 0.006 | 0 | 0 | 0 | 0.001 | 0 | 0.0015 | 0 | 0.0025 | 0 | 0 | 0 | 0 | 0 | 0 | 0 | 1 | 0 | 0 | 0 | 1.2594 | 0.031006 | 958.1848 | 0.12145 | 2.8105 | -1.0052 | 1.8982 | 2.6789 | 1.6176 | 0.043351 | 3.371 | 1.6856 | 78.6798 | 14.3821 | 2.9028
Al0.989Mg0.007Si0.004 | Solutionised + Naturally aged | 22 | 172.3689 | 89.6318 | 0 | 0.989 | 0 | 0 | 0 | 0 | 0 | 0 | 0 | 0 | 0 | 0 | 0 | 0 | 0.007 | 0 | 0 | 0 | 0 | 0.004 | 0 | 0 | 0 | 0 | 0 | 0 | 0 | 0 | 0 | 0 | 0 | 0 | 1 | 0 | 0 | 1.2511 | 0.018334 | 936.4108 | 0.050805 | 0.56337 | -0.35895 | 1.1882 | 1.4697 | 1.6091 | 0.019311 | 2.997 | 0.10484 | 75.879 | 3.0027 | 2.687
Al0.98699Cu0.001Fe0.00075Mg0.00675Mn0.00025Si0.004Zn0.00025 | Solutionised + Naturally aged | 19.5 | 135.5 | 81.25 | 0 | 0.98699 | 0 | 0 | 0 | 0 | 0 | 0 | 0.0010005 | 0 | 0 | 0.00075037 | 0 | 0 | 0.0067534 | 0.00025013 | 0 | 0 | 0 | 0.004002 | 0 | 0 | 0 | 0.00025013 | 0 | 0 | 0 | 0 | 0 | 0 | 0 | 0 | 1 | 0 | 0 | 1.2514 | 0.018661 | 937.5841 | 0.059522 | 0.70861 | -0.41125 | 1.2562 | 1.6155 | 1.6096 | 0.020284 | 3.0123 | 0.34301 | 76.0308 | 4.4739 | 2.6964
Al0.98623Cr0.00025Cu0.0005Fe0.002Mg0.00476Mn0.0005Si0.00451Ti0.0005Zn0.00075 | Solutionised + Naturally aged | 18.3 | 141 | 65 | 0 | 0.98623 | 0 | 0 | 0 | 0 | 0 | 0.00025031 | 0.00050063 | 0 | 0 | 0.0020025 | 0 | 0 | 0.0047559 | 0.00050063 | 0 | 0 | 0 | 0.0045056 | 0 | 0.00050063 | 0 | 0.00075094 | 0 | 0 | 0 | 0 | 0 | 0 | 0 | 0 | 1 | 0 | 0 | 1.2511 | 0.017568 | 939.7137 | 0.077211 | 0.78808 | -0.57194 | 1.5492 | 1.2948 | 1.6104 | 0.019158 | 3.0238 | 0.40297 | 76.2365 | 5.4951 | 2.7059
Al0.98499Cr0.0005Cu0.0005Fe0.00175Mg0.00675Mn0.0005Si0.004Ti0.0005Zn0.0005 | Solutionised + Naturally aged | 19.5 | 141 | 75.8 | 0 | 0.98499 | 0 | 0 | 0 | 0 | 0 | 0.00050025 | 0.00050025 | 0 | 0 | 0.0017509 | 0 | 0 | 0.0067534 | 0.00050025 | 0 | 0 | 0 | 0.004002 | 0 | 0.00050025 | 0 | 0.00050025 | 0 | 0 | 0 | 0 | 0 | 0 | 0 | 0 | 1 | 0 | 0 | 1.2517 | 0.019447 | 939.4637 | 0.07647 | 0.83864 | -0.54884 | 1.4951 | 1.4355 | 1.6096 | 0.020392 | 3.0185 | 0.3738 | 76.1613 | 5.6021 | 2.7023
Al0.98342Cr0.00028Cu0.0012Fe0.0021Mg0.0054Mn0.0015Si0.006Zn0.0001 | Solutionised + Naturally aged | 17 | 120 | 60 | 0 | 0.98342 | 0 | 0 | 0 | 0 | 0 | 0.00028 | 0.0012 | 0 | 0 | 0.0021 | 0 | 0 | 0.0054 | 0.0015 | 0 | 0 | 0 | 0.006 | 0 | 0 | 0 | 0.0001 | 0 | 0 | 0 | 0 | 0 | 0 | 0 | 0 | 1 | 0 | 0 | 1.2512 | 0.019106 | 941.4899 | 0.08317 | 0.90891 | -0.71546 | 1.6678 | 1.1961 | 1.6109 | 0.021493 | 3.0284 | 0.41775 | 76.3397 | 6.0732 | 2.7078
Al0.98075Cr0.001Cu0.001Fe0.0035Mg0.00675Mn0.001Si0.004Ti0.001Zn0.001 | Solutionised + Naturally aged | 22 | 170 |  | 0 | 0.98075 | 0 | 0 | 0 | 0 | 0 | 0.001 | 0.001 | 0 | 0 | 0.0035 | 0 | 0 | 0.00675 | 0.001 | 0 | 0 | 0 | 0.004 | 0 | 0.001 | 0 | 0.001 | 0 | 0 | 0 | 0 | 0 | 0 | 0 | 0 | 1 | 0 | 0 | 1.2523 | 0.020716 | 942.5079 | 0.095108 | 1.0744 | -0.73857 | 1.7372 | 1.3711 | 1.6102 | 0.021603 | 3.0398 | 0.51737 | 76.4357 | 7.3353 | 2.7173
Al0.9795Cr0.002Cu0.0025Mg0.01Si0.006 | Solutionised + Naturally aged | 22 | 241.3165 | 144.7899 | 0 | 0.9795 | 0 | 0 | 0 | 0 | 0 | 0.002 | 0.0025 | 0 | 0 | 0 | 0 | 0 | 0.01 | 0 | 0 | 0 | 0 | 0.006 | 0 | 0 | 0 | 0 | 0 | 0 | 0 | 0 | 0 | 0 | 0 | 0 | 1 | 0 | 0 | 1.2522 | 0.022944 | 941.4403 | 0.088247 | 1.0347 | -0.62046 | 1.4998 | 1.5699 | 1.6096 | 0.025004 | 3.022 | 0.4399 | 76.162 | 6.1149 | 2.6996
Al0.9792Cr0.002Cu0.0028Mg0.01Si0.006 | Solutionised + Naturally aged | 22 | 240 | 145 | 0 | 0.9792 | 0 | 0 | 0 | 0 | 0 | 0.002 | 0.0028 | 0 | 0 | 0 | 0 | 0 | 0.01 | 0 | 0 | 0 | 0 | 0.006 | 0 | 0 | 0 | 0 | 0 | 0 | 0 | 0 | 0 | 0 | 0 | 0 | 1 | 0 | 0 | 1.2522 | 0.022983 | 941.5676 | 0.088567 | 1.0494 | -0.62159 | 1.4997 | 1.5896 | 1.6097 | 0.025197 | 3.0244 | 0.46109 | 76.1812 | 6.214 | 2.7009
Al0.97873Cr0.0015Cu0.0015Fe0.00175Mg0.0055Mn0.0025Si0.00701Ti0.0005Zn0.001 | Solutionised + Naturally aged | 16.25 | 210.5 | 110.5 | 0 | 0.97873 | 0 | 0 | 0 | 0 | 0 | 0.0015011 | 0.0015011 | 0 | 0 | 0.0017513 | 0 | 0 | 0.0055041 | 0.0025019 | 0 | 0 | 0 | 0.0070053 | 0 | 0.00050037 | 0 | 0.0010008 | 0 | 0 | 0 | 0 | 0 | 0 | 0 | 0 | 1 | 0 | 0 | 1.2515 | 0.020606 | 944.4641 | 0.10174 | 1.1704 | -0.95568 | 1.9659 | 1.1566 | 1.6111 | 0.022474 | 3.0463 | 0.53416 | 76.5054 | 6.8368 | 2.7194
Al0.978Mg0.006Mn0.006Si0.01 | Solutionised + Naturally aged | 20 | 250 | 150 | 0 | 0.978 | 0 | 0 | 0 | 0 | 0 | 0 | 0 | 0 | 0 | 0 | 0 | 0 | 0.006 | 0.006 | 0 | 0 | 0 | 0.01 | 0 | 0 | 0 | 0 | 0 | 0 | 0 | 0 | 0 | 0 | 0 | 0 | 1 | 0 | 0 | 1.2509 | 0.021661 | 944.4557 | 0.092397 | 1.0742 | -1.2518 | 2.2558 | 0.81049 | 1.6107 | 0.023246 | 3.028 | 0.33349 | 76.318 | 4.8001 | 2.7067
Al0.97778Cr0.0005Cu0.0006Fe0.00125Mg0.00575Mn0.0006Si0.01151Ti0.00075Zn0.00125 | Solutionised + Naturally aged | 26.7 | 240 | 142 | 0 | 0.97778 | 0 | 0 | 0 | 0 | 0 | 0.0005004 | 0.00060048 | 0 | 0 | 0.001251 | 0 | 0 | 0.0057546 | 0.00060048 | 0 | 0 | 0 | 0.011509 | 0 | 0.0007506 | 0 | 0.001251 | 0 | 0 | 0 | 0 | 0 | 0 | 0 | 0 | 1 | 0 | 0 | 1.2504 | 0.021263 | 944.8652 | 0.10204 | 1.1463 | -1.1177 | 2.1667 | 0.96905 | 1.612 | 0.024827 | 3.0327 | 0.44955 | 76.3403 | 5.5824 | 2.7028
Al0.97649Cr0.0005Cu0.001Fe0.0025Mg0.00425Mn0.001Si0.01251Ti0.00075Zn0.001 | Solutionised + Naturally aged | 18.3 | 141 | 70.4 | 0 | 0.97649 | 0 | 0 | 0 | 0 | 0 | 0.00050025 | 0.0010005 | 0 | 0 | 0.0025013 | 0 | 0 | 0.0042521 | 0.0010005 | 0 | 0 | 0 | 0.012506 | 0 | 0.00075037 | 0 | 0.0010005 | 0 | 0 | 0 | 0 | 0 | 0 | 0 | 0 | 1 | 0 | 0 | 1.2501 | 0.020769 | 947.1933 | 0.11052 | 1.2153 | -1.2668 | 2.2767 | 0.90871 | 1.6131 | 0.025104 | 3.044 | 0.49364 | 76.573 | 6.5978 | 2.7111
Al0.97473Cr0.0005Cu0.00901Fe0.002Mg0.00375Mn0.0015Si0.0065Ti0.0005V0.00025Zn0.00125 | Solutionised + Naturally aged | 28 | 250.5 | 124.5 | 0 | 0.97473 | 0 | 0 | 0 | 0 | 0 | 0.00050037 | 0.0090068 | 0 | 0 | 0.0020015 | 0 | 0 | 0.0037528 | 0.0015011 | 0 | 0 | 0 | 0.0065049 | 0 | 0.00050037 | 0.00025019 | 0.0012509 | 0 | 0 | 0 | 0 | 0 | 0 | 0 | 0 | 1 | 0 | 0 | 1.2517 | 0.019314 | 945.9285 | 0.10009 | 1.3413 | -0.84306 | 1.8437 | 1.5049 | 1.6138 | 0.02582 | 3.1046 | 0.87014 | 76.943 | 8.3586 | 2.7512
Al0.97323Cr0.00075Cu0.01001Fe0.0025Mg0.00701Mn0.0025Si0.0025Zn0.0015 | Solutionised + Naturally aged | 25 | 240 | 130.5 | 0 | 0.97323 | 0 | 0 | 0 | 0 | 0 | 0.00075056 | 0.010008 | 0 | 0 | 0.0025019 | 0 | 0 | 0.0070053 | 0.0025019 | 0 | 0 | 0 | 0.0025019 | 0 | 0 | 0 | 0.0015011 | 0 | 0 | 0 | 0 | 0 | 0 | 0 | 0 | 1 | 0 | 0 | 1.2534 | 0.021515 | 943.7626 | 0.089626 | 1.3915 | -0.59681 | 1.4345 | 2.2005 | 1.612 | 0.026412 | 3.1138 | 0.93164 | 76.8827 | 8.9825 | 2.7586
Al0.97302Cr0.00195Cu0.00275Fe0.0035Mg0.01001Mn0.00075Si0.00601Ti0.00075Zn0.00125 | Solutionised + Naturally aged | 19.5 | 223 | 100.3 | 0 | 0.97302 | 0 | 0 | 0 | 0 | 0 | 0.0019521 | 0.0027529 | 0 | 0 | 0.0035037 | 0 | 0 | 0.010011 | 0.00075079 | 0 | 0 | 0 | 0.0060063 | 0 | 0.00075079 | 0 | 0.0012513 | 0 | 0 | 0 | 0 | 0 | 0 | 0 | 0 | 1 | 0 | 0 | 1.253 | 0.024573 | 945.4618 | 0.10883 | 1.4202 | -0.90666 | 1.8537 | 1.4809 | 1.6104 | 0.026494 | 3.0564 | 0.63898 | 76.5544 | 8.4349 | 2.7225
Al0.97247Cr0.0005Cu0.00375Fe0.0025Mg0.00601Mn0.00501Si0.00801Ti0.0005Zn0.00125 | Solutionised + Naturally aged | 24.6 | 229.5 | 126 | 0 | 0.97247 | 0 | 0 | 0 | 0 | 0 | 0.0005005 | 0.0037538 | 0 | 0 | 0.0025025 | 0 | 0 | 0.006006 | 0.005005 | 0 | 0 | 0 | 0.008008 | 0 | 0.0005005 | 0 | 0.0012513 | 0 | 0 | 0 | 0 | 0 | 0 | 0 | 0 | 1 | 0 | 0 | 1.2521 | 0.022487 | 946.9876 | 0.10582 | 1.4547 | -1.2199 | 2.2053 | 1.1292 | 1.6119 | 0.02536 | 3.0778 | 0.70512 | 76.7533 | 7.8198 | 2.7376
Al0.972Cu0.025Mg0.003 | Solutionised + Naturally aged | 27 | 296.4746 | 165.4742 | 0 | 0.972 | 0 | 0 | 0 | 0 | 0 | 0 | 0.025 | 0 | 0 | 0 | 0 | 0 | 0.003 | 0 | 0 | 0 | 0 | 0 | 0 | 0 | 0 | 0 | 0 | 0 | 0 | 0 | 0 | 0 | 0 | 0 | 1 | 0 | 0 | 1.2532 | 0.016487 | 944.0461 | 0.070178 | 1.1412 | -0.12143 | 0.17225 | 8.8722 | 1.6163 | 0.029878 | 3.197 | 1.2507 | 77.507 | 10.1495 | 2.8057
Al0.9705Cu0.026Mg0.0035 | Solutionised + Naturally aged |  | 295 | 165 | 0 | 0.9705 | 0 | 0 | 0 | 0 | 0 | 0 | 0.026 | 0 | 0 | 0 | 0 | 0 | 0.0035 | 0 | 0 | 0 | 0 | 0 | 0 | 0 | 0 | 0 | 0 | 0 | 0 | 0 | 0 | 0 | 0 | 0 | 1 | 0 | 0 | 1.2535 | 0.017234 | 944.4652 | 0.071501 | 1.1952 | -0.1292 | 0.17825 | 8.7368 | 1.6165 | 0.03068 | 3.2045 | 1.275 | 77.5555 | 10.3653 | 2.8095
Al0.97047Cr0.0005Cu0.00701Fe0.002Mg0.00751Mn0.00275Si0.00851Ti0.0005Zn0.00075 | Solutionised + Naturally aged | 26.75 | 280 | 154.5 | 0 | 0.97047 | 0 | 0 | 0 | 0 | 0 | 0.0005005 | 0.007007 | 0 | 0 | 0.002002 | 0 | 0 | 0.0075075 | 0.0027528 | 0 | 0 | 0 | 0.0085085 | 0 | 0.0005005 | 0 | 0.00075075 | 0 | 0 | 0 | 0 | 0 | 0 | 0 | 0 | 1 | 0 | 0 | 1.2522 | 0.023456 | 947.0919 | 0.10411 | 1.52 | -1.0936 | 2.0769 | 1.3163 | 1.6125 | 0.028322 | 3.0868 | 0.78539 | 76.7838 | 8.2072 | 2.7379
Al0.9692Cr0.0014Cu0.0008Fe0.0033Mg0.0078Mn0.005Si0.012Zn0.0005 | Solutionised + Naturally aged | 25 | 130 | 60 | 0 | 0.9692 | 0 | 0 | 0 | 0 | 0 | 0.0014 | 0.0008 | 0 | 0 | 0.0033 | 0 | 0 | 0.0078 | 0.005 | 0 | 0 | 0 | 0.012 | 0 | 0 | 0 | 0.0005 | 0 | 0 | 0 | 0 | 0 | 0 | 0 | 0 | 1 | 0 | 0 | 1.2517 | 0.025082 | 950.2184 | 0.12063 | 1.5407 | -1.534 | 2.3828 | 0.95439 | 1.6119 | 0.027444 | 3.0558 | 0.53243 | 76.7422 | 8.116 | 2.722
Al0.96847Cr0.0005Cu0.00375Fe0.0025Mg0.00801Mn0.00501Si0.01001Ti0.0005Zn0.00125 | Solutionised + Naturally aged | 23.65 | 293 | 177 | 0 | 0.96847 | 0 | 0 | 0 | 0 | 0 | 0.0005005 | 0.0037538 | 0 | 0 | 0.0025025 | 0 | 0 | 0.008008 | 0.005005 | 0 | 0 | 0 | 0.01001 | 0 | 0.0005005 | 0 | 0.0012513 | 0 | 0 | 0 | 0 | 0 | 0 | 0 | 0 | 1 | 0 | 0 | 1.2523 | 0.024768 | 948.4752 | 0.11126 | 1.6148 | -1.3841 | 2.327 | 1.1066 | 1.6119 | 0.02788 | 3.0778 | 0.70795 | 76.7392 | 8.0154 | 2.7339
Al0.96823Cr0.00125Cu0.0005Fe0.0025Mg0.00901Mn0.00701Si0.01001Ti0.0005Zn0.001 | Solutionised + Naturally aged | 18.3 | 206 | 124.5 | 0 | 0.96823 | 0 | 0 | 0 | 0 | 0 | 0.0012509 | 0.00050037 | 0 | 0 | 0.0025019 | 0 | 0 | 0.0090068 | 0.0070053 | 0 | 0 | 0 | 0.010008 | 0 | 0.00050037 | 0 | 0.0010008 | 0 | 0 | 0 | 0 | 0 | 0 | 0 | 0 | 1 | 0 | 0 | 1.2526 | 0.025866 | 949.2487 | 0.11713 | 1.5996 | -1.5575 | 2.4487 | 0.97489 | 1.6105 | 0.026688 | 3.0588 | 0.56128 | 76.6525 | 7.8201 | 2.7266
Al0.968Fe0.0006Li0.0278Mn0.0032Si0.0004 | Solutionised + Naturally aged | 10 | 359 | 228 | 0 | 0.968 | 0 | 0 | 0 | 0 | 0 | 0 | 0 | 0 | 0 | 0.0006 | 0 | 0.0278 | 0 | 0.0032 | 0 | 0 | 0 | 0.0004 | 0 | 0 | 0 | 0 | 0 | 0 | 0 | 0 | 0 | 0 | 0 | 0 | 1 | 0 | 0 | 1.2561 | 0.027228 | 922.8337 | 0.097359 | 1.3057 | -0.71407 | 1.2554 | 1.6875 | 1.5925 | 0.065266 | 2.9606 | 0.41982 | 74.3998 | 11.2526 | 2.6335
Al0.967Cu0.026Mg0.0045Mn0.0025 | Solutionised + Naturally aged | 24 | 340 | 195 | 0 | 0.967 | 0 | 0 | 0 | 0 | 0 | 0 | 0.026 | 0 | 0 | 0 | 0 | 0 | 0.0045 | 0.0025 | 0 | 0 | 0 | 0 | 0 | 0 | 0 | 0 | 0 | 0 | 0 | 0 | 0 | 0 | 0 | 0 | 1 | 0 | 0 | 1.2541 | 0.019215 | 945.9185 | 0.077567 | 1.3855 | -0.31902 | 0.9332 | 4.108 | 1.616 | 0.031334 | 3.2135 | 1.2895 | 77.6345 | 10.6296 | 2.817
Al0.96675Cr0.001Cu0.007Fe0.004Mg0.0075Mn0.00275Si0.0085Ti0.001Zn0.0015 | Solutionised + Naturally aged | 22.7 | 291.9 | 164.3 | 0 | 0.96675 | 0 | 0 | 0 | 0 | 0 | 0.001 | 0.007 | 0 | 0 | 0.004 | 0 | 0 | 0.0075 | 0.00275 | 0 | 0 | 0 | 0.0085 | 0 | 0.001 | 0 | 0.0015 | 0 | 0 | 0 | 0 | 0 | 0 | 0 | 0 | 1 | 0 | 0 | 1.2528 | 0.024398 | 949.7798 | 0.11772 | 1.7171 | -1.2504 | 2.2138 | 1.3043 | 1.613 | 0.028965 | 3.1055 | 0.85345 | 77.0255 | 9.4158 | 2.7509
Al0.95948Cr0.0005Cu0.02601Fe0.0025Mg0.0045Mn0.0025Si0.0025Ti0.00075Zn0.00125 | Solutionised + Naturally aged | 24 | 340 | 194.5 | 0 | 0.95948 | 0 | 0 | 0 | 0 | 0 | 0.00050025 | 0.026013 | 0 | 0 | 0.0025013 | 0 | 0 | 0.0045023 | 0.0025013 | 0 | 0 | 0 | 0.0025013 | 0 | 0.00075037 | 0 | 0.0012506 | 0 | 0 | 0 | 0 | 0 | 0 | 0 | 0 | 1 | 0 | 0 | 1.2544 | 0.021561 | 951.0829 | 0.10613 | 1.8413 | -0.71018 | 1.6178 | 2.4659 | 1.6173 | 0.033218 | 3.2421 | 1.3499 | 77.9905 | 11.8212 | 2.8334
Al0.958Cu0.009Mg0.011Mn0.009Si0.013 | Solutionised + Naturally aged | 18 | 358.5274 | 206.8427 | 0 | 0.958 | 0 | 0 | 0 | 0 | 0 | 0 | 0.009 | 0 | 0 | 0 | 0 | 0 | 0.011 | 0.009 | 0 | 0 | 0 | 0.013 | 0 | 0 | 0 | 0 | 0 | 0 | 0 | 0 | 0 | 0 | 0 | 0 | 1 | 0 | 0 | 1.253 | 0.028364 | 952.2392 | 0.11377 | 1.9286 | -1.7613 | 2.5735 | 1.0427 | 1.6125 | 0.0332 | 3.11 | 0.85551 | 76.943 | 8.4533 | 2.749
Al0.957Cu0.01Mg0.011Mn0.008Si0.014 | Solutionised + Naturally aged |  | 360 | 205 | 0 | 0.957 | 0 | 0 | 0 | 0 | 0 | 0 | 0.01 | 0 | 0 | 0 | 0 | 0 | 0.011 | 0.008 | 0 | 0 | 0 | 0.014 | 0 | 0 | 0 | 0 | 0 | 0 | 0 | 0 | 0 | 0 | 0 | 0 | 1 | 0 | 0 | 1.2529 | 0.028494 | 952.8315 | 0.11553 | 1.9631 | -1.7659 | 2.5721 | 1.0592 | 1.6132 | 0.034106 | 3.115 | 0.88305 | 76.987 | 8.6086 | 2.7494
Al0.952Cr0.001Cu0.026Fe0.005Mg0.0045Mn0.0025Si0.005Ti0.0015Zn0.0025 | Solutionised + Naturally aged | 24 | 340 |  | 0 | 0.952 | 0 | 0 | 0 | 0 | 0 | 0.001 | 0.026 | 0 | 0 | 0.005 | 0 | 0 | 0.0045 | 0.0025 | 0 | 0 | 0 | 0.005 | 0 | 0.0015 | 0 | 0.0025 | 0 | 0 | 0 | 0 | 0 | 0 | 0 | 0 | 1 | 0 | 0 | 1.2547 | 0.023662 | 956.2297 | 0.12779 | 2.2086 | -1.0984 | 2.0592 | 1.9227 | 1.6186 | 0.034961 | 3.2705 | 1.4065 | 78.3445 | 12.8881 | 2.8497
Al0.95Cu0.04Mg0.005Mn0.005 | Solutionised + Naturally aged | 22 | 427.4749 | 275.7903 | 0 | 0.95 | 0 | 0 | 0 | 0 | 0 | 0 | 0.04 | 0 | 0 | 0 | 0 | 0 | 0.005 | 0.005 | 0 | 0 | 0 | 0 | 0 | 0 | 0 | 0 | 0 | 0 | 0 | 0 | 0 | 0 | 0 | 0 | 1 | 0 | 0 | 1.256 | 0.022364 | 953.3173 | 0.096836 | 1.9162 | -0.5492 | 1.2818 | 3.3262 | 1.6198 | 0.037735 | 3.335 | 1.5915 | 78.625 | 13.0933 | 2.8885
Al0.9483Cr0.0411Fe0.0104Mn0.0002 | Solutionised + Naturally aged | 20.1 | 309.8 | 260 | 0 | 0.9483 | 0 | 0 | 0 | 0 | 0 | 0.0411 | 0 | 0 | 0 | 0.0104 | 0 | 0 | 0 | 0.0002 | 0 | 0 | 0 | 0 | 0 | 0 | 0 | 0 | 0 | 0 | 0 | 0 | 0 | 0 | 0 | 0 | 1 | 0 | 0 | 1.2578 | 0.026407 | 993.9458 | 0.2629 | 1.9182 | -2.009 | 1.8279 | 0.94904 | 1.6143 | 0.015022 | 3.1761 | 0.77594 | 80.4388 | 19.0415 | 2.8731
Al0.942Cu0.04Mg0.006Mn0.007Si0.005 | Solutionised + Naturally aged |  | 425 | 275 | 0 | 0.942 | 0 | 0 | 0 | 0 | 0 | 0 | 0.04 | 0 | 0 | 0 | 0 | 0 | 0.006 | 0.007 | 0 | 0 | 0 | 0.005 | 0 | 0 | 0 | 0 | 0 | 0 | 0 | 0 | 0 | 0 | 0 | 0 | 1 | 0 | 0 | 1.2558 | 0.025324 | 958.2455 | 0.11349 | 2.3028 | -1.0764 | 1.9494 | 2.05 | 1.6208 | 0.040138 | 3.347 | 1.6008 | 78.802 | 13.3487 | 2.8918
Al0.93702Cu0.02301Fe0.01101Mg0.01551Ni0.01051Si0.00175Ti0.0007Zn0.0005 | Solutionised + Naturally aged | 14.05 | 330.5 | 280 | 0 | 0.93702 | 0 | 0 | 0 | 0 | 0 | 0 | 0.023013 | 0 | 0 | 0.011006 | 0 | 0 | 0.015509 | 0 | 0.010506 | 0 | 0 | 0.001751 | 0 | 0.00070038 | 0 | 0.00050028 | 0 | 0 | 0 | 0 | 0 | 0 | 0 | 0 | 1 | 0 | 0 | 1.2588 | 0.031128 | 962.9818 | 0.14728 | 2.7427 | -1.7162 | 2.4894 | 1.539 | 1.6181 | 0.043242 | 3.3041 | 1.4929 | 79.1821 | 17.6566 | 2.8665
Al0.93597Cr0.0005Cu0.04002Fe0.0035Mg0.006Mn0.007Si0.005Ti0.00075Zn0.00125 | Solutionised + Naturally aged | 12.95 | 399 | 232.5 | 0 | 0.93597 | 0 | 0 | 0 | 0 | 0 | 0.00050025 | 0.04002 | 0 | 0 | 0.0035018 | 0 | 0 | 0.006003 | 0.0070035 | 0 | 0 | 0 | 0.0050025 | 0 | 0.00075037 | 0 | 0.0012506 | 0 | 0 | 0 | 0 | 0 | 0 | 0 | 0 | 1 | 0 | 0 | 1.2566 | 0.026642 | 962.4093 | 0.13109 | 2.6611 | -1.3082 | 2.168 | 1.9578 | 1.6216 | 0.040873 | 3.3782 | 1.6539 | 79.1926 | 14.5369 | 2.9134
Al0.935Cu0.044Mg0.015Mn0.006 | Solutionised + Naturally aged | 20 | 472 | 325 | 0 | 0.935 | 0 | 0 | 0 | 0 | 0 | 0 | 0.044 | 0 | 0 | 0 | 0 | 0 | 0.015 | 0.006 | 0 | 0 | 0 | 0 | 0 | 0 | 0 | 0 | 0 | 0 | 0 | 0 | 0 | 0 | 0 | 0 | 1 | 0 | 0 | 1.2591 | 0.030041 | 955.4953 | 0.10198 | 2.4442 | -0.70322 | 1.3874 | 3.321 | 1.6179 | 0.043747 | 3.361 | 1.6723 | 78.615 | 14.1215 | 2.8958
Al0.935Cu0.044Mg0.005Mn0.008Si0.008 | Solutionised + Naturally aged |  | 425 | 290 | 0 | 0.935 | 0 | 0 | 0 | 0 | 0 | 0 | 0.044 | 0 | 0 | 0 | 0 | 0 | 0.005 | 0.008 | 0 | 0 | 0 | 0.008 | 0 | 0 | 0 | 0 | 0 | 0 | 0 | 0 | 0 | 0 | 0 | 0 | 1 | 0 | 0 | 1.2556 | 0.026179 | 962.7993 | 0.12441 | 2.5278 | -1.3768 | 2.2193 | 1.7677 | 1.6231 | 0.04215 | 3.387 | 1.6755 | 79.205 | 13.959 | 2.9135
Ag0.0037Al0.9344Cu0.045Fe0.0003Li0.0116Mg0.0036Si0.0001Zr0.0013 | Solutionised + Naturally aged | 15.5 | 585 | 438 | 0.0037 | 0.9344 | 0 | 0 | 0 | 0 | 0 | 0 | 0.045 | 0 | 0 | 0.0003 | 0 | 0.0116 | 0.0036 | 0 | 0 | 0 | 0 | 0.0001 | 0 | 0 | 0 | 0 | 0.0013 | 0 | 0 | 0 | 0 | 0 | 0 | 0 | 1 | 0 | 0 | 1.2594 | 0.032049 | 949.9673 | 0.11992 | 2.5577 | -0.6748 | 1.6081 | 3.6006 | 1.6156 | 0.059322 | 3.3657 | 1.7441 | 78.1579 | 15.4084 | 2.8994
Al0.934Cu0.044Mg0.005Mn0.008Si0.009 | Solutionised + Naturally aged | 20 | 427.4749 | 289.5798 | 0 | 0.934 | 0 | 0 | 0 | 0 | 0 | 0 | 0.044 | 0 | 0 | 0 | 0 | 0 | 0.005 | 0.008 | 0 | 0 | 0 | 0.009 | 0 | 0 | 0 | 0 | 0 | 0 | 0 | 0 | 0 | 0 | 0 | 0 | 1 | 0 | 0 | 1.2555 | 0.026474 | 963.5529 | 0.12655 | 2.5669 | -1.4516 | 2.2806 | 1.7038 | 1.6234 | 0.042485 | 3.388 | 1.6755 | 79.229 | 13.9741 | 2.913
Al0.934Cu0.045Mg0.015Mn0.006 | Solutionised + Naturally aged | 20 | 468.8435 | 324.0536 | 0 | 0.934 | 0 | 0 | 0 | 0 | 0 | 0 | 0.045 | 0 | 0 | 0 | 0 | 0 | 0.015 | 0.006 | 0 | 0 | 0 | 0 | 0 | 0 | 0 | 0 | 0 | 0 | 0 | 0 | 0 | 0 | 0 | 0 | 1 | 0 | 0 | 1.2591 | 0.030124 | 955.9196 | 0.1028 | 2.4695 | -0.70628 | 1.3865 | 3.3423 | 1.6182 | 0.044085 | 3.369 | 1.6896 | 78.679 | 14.2539 | 2.9004
Al0.9323Cr0.0001Cu0.0399Fe0.0012Li0.0234Mg0.0002Mn0.0001Ni0.0001Ti0.0001Zn0.0005Zr0.0021 | Solutionised + Naturally aged | 7.41 | 516.16 | 456.79 | 0 | 0.9323 | 0 | 0 | 0 | 0 | 0 | 0.0001 | 0.0399 | 0 | 0 | 0.0012 | 0 | 0.0234 | 0.0002 | 0.0001 | 0.0001 | 0 | 0 | 0 | 0 | 0.0001 | 0 | 0.0005 | 0.0021 | 0 | 0 | 0 | 0 | 0 | 0 | 0 | 1 | 0 | 0 | 1.2596 | 0.030576 | 942.9752 | 0.13738 | 2.5938 | -0.9369 | 2.0603 | 2.6106 | 1.6065 | 0.070651 | 3.2863 | 1.6265 | 77.2016 | 16.5674 | 2.8284
Al0.932Cr0.0014Fe0.0012Mg0.0104Mn0.0022Si0.0009Zn0.0507Zr0.0012 | Solutionised + Naturally aged | 17 | 378.95 | 330.72 | 0 | 0.932 | 0 | 0 | 0 | 0 | 0 | 0.0014 | 0 | 0 | 0 | 0.0012 | 0 | 0 | 0.0104 | 0.0022 | 0 | 0 | 0 | 0.0009 | 0 | 0 | 0 | 0.0507 | 0.0012 | 0 | 0 | 0 | 0 | 0 | 0 | 0 | 1 | 0 | 0 | 1.2586 | 0.028856 | 927.351 | 0.10219 | 2.5726 | -0.4243 | 1.8975 | 5.6227 | 1.609 | 0.022021 | 3.467 | 1.9947 | 75.7444 | 6.1175 | 2.9133
Al0.92796Cr0.0005Cu0.04352Fe0.0025Mg0.01501Mn0.006Si0.0025Ti0.00075Zn0.00125 | Solutionised + Naturally aged | 13 | 402 | 289 | 0 | 0.92796 | 0 | 0 | 0 | 0 | 0 | 0.00050025 | 0.043522 | 0 | 0 | 0.0025013 | 0 | 0 | 0.015008 | 0.006003 | 0 | 0 | 0 | 0.0025013 | 0 | 0.00075037 | 0 | 0.0012506 | 0 | 0 | 0 | 0 | 0 | 0 | 0 | 0 | 1 | 0 | 0 | 1.2593 | 0.031511 | 960.4522 | 0.12374 | 2.8856 | -1.0799 | 1.8907 | 2.5664 | 1.6191 | 0.044918 | 3.3857 | 1.7086 | 78.9395 | 14.955 | 2.9101
Al0.92793Cr0.0005Cu0.04454Fe0.0035Mg0.00501Mn0.00801Si0.00851Ti0.00075Zn0.00125 | Solutionised + Naturally aged | 12 | 395 | 270 | 0 | 0.92793 | 0 | 0 | 0 | 0 | 0 | 0.0005005 | 0.044545 | 0 | 0 | 0.0035035 | 0 | 0 | 0.005005 | 0.008008 | 0 | 0 | 0 | 0.0085085 | 0 | 0.00075075 | 0 | 0.0012513 | 0 | 0 | 0 | 0 | 0 | 0 | 0 | 0 | 1 | 0 | 0 | 1.2565 | 0.027656 | 967.5716 | 0.1415 | 2.9192 | -1.6467 | 2.4334 | 1.7153 | 1.6242 | 0.043169 | 3.4229 | 1.7343 | 79.6416 | 15.1594 | 2.9373
Al0.926Cu0.001Fe0.002Mg0.025Mn0.002Si0.001Zn0.043 | Solutionised + Naturally aged | 15 | 460 | 400 | 0 | 0.926 | 0 | 0 | 0 | 0 | 0 | 0 | 0.001 | 0 | 0 | 0.002 | 0 | 0 | 0.025 | 0.002 | 0 | 0 | 0 | 0.001 | 0 | 0 | 0 | 0.043 | 0 | 0 | 0 | 0 | 0 | 0 | 0 | 0 | 1 | 0 | 0 | 1.2611 | 0.035389 | 926.9582 | 0.079474 | 2.8052 | -0.34094 | 1.1796 | 7.6269 | 1.6051 | 0.031566 | 3.389 | 1.8718 | 75.331 | 7.1653 | 2.857
Al0.9251Cr0.0014Fe0.0014Mg0.0278Mn0.0023Si0.0009Zn0.0401Zr0.001 | Solutionised + Naturally aged | 15.4 | 437.52 | 378.95 | 0 | 0.9251 | 0 | 0 | 0 | 0 | 0 | 0.0014 | 0 | 0 | 0 | 0.0014 | 0 | 0 | 0.0278 | 0.0023 | 0 | 0 | 0 | 0.0009 | 0 | 0 | 0 | 0.0401 | 0.001 | 0 | 0 | 0 | 0 | 0 | 0 | 0 | 1 | 0 | 0 | 1.2619 | 0.037356 | 929.7164 | 0.097955 | 2.8784 | -0.57343 | 1.8134 | 4.6668 | 1.6035 | 0.032748 | 3.3554 | 1.7989 | 75.2881 | 7.4307 | 2.8456
Al0.9248Cu0.0442Fe0.0053Mg0.0136Mn0.0071Si0.005 | Solutionised + Naturally aged | 10.5 | 390 | 250 | 0 | 0.9248 | 0 | 0 | 0 | 0 | 0 | 0 | 0.0442 | 0 | 0 | 0.0053 | 0 | 0 | 0.0136 | 0.0071 | 0 | 0 | 0 | 0.005 | 0 | 0 | 0 | 0 | 0 | 0 | 0 | 0 | 0 | 0 | 0 | 0 | 1 | 0 | 0 | 1.2589 | 0.03181 | 964.6575 | 0.13251 | 2.9766 | -1.3452 | 2.0643 | 2.1346 | 1.6209 | 0.045854 | 3.3999 | 1.7128 | 79.3378 | 15.698 | 2.9202
Al0.9083Cu0.0409Fe0.0058Li0.0186Mg0.014Mn0.0075Si0.0049 | Solutionised + Naturally aged | 5 | 360 | 240 | 0 | 0.9083 | 0 | 0 | 0 | 0 | 0 | 0 | 0.0409 | 0 | 0 | 0.0058 | 0 | 0.0186 | 0.014 | 0.0075 | 0 | 0 | 0 | 0.0049 | 0 | 0 | 0 | 0 | 0 | 0 | 0 | 0 | 0 | 0 | 0 | 0 | 1 | 0 | 0 | 1.2626 | 0.037815 | 954.9268 | 0.15177 | 3.6966 | -1.6253 | 2.1233 | 2.1719 | 1.6082 | 0.070347 | 3.3399 | 1.6913 | 77.9674 | 18.0079 | 2.8543
Al0.9006Cr0.0019Cu0.0153Fe0.0008Mg0.0224Mn0.0006Si0.0002Ti0.0002Zn0.058 | Solutionised + Naturally aged | 20 | 569.1 | 461.5 | 0 | 0.9006 | 0 | 0 | 0 | 0 | 0 | 0.0019 | 0.0153 | 0 | 0 | 0.0008 | 0 | 0 | 0.0224 | 0.0006 | 0 | 0 | 0 | 0.0002 | 0 | 0.0002 | 0 | 0.058 | 0 | 0 | 0 | 0 | 0 | 0 | 0 | 0 | 1 | 0 | 0 | 1.2634 | 0.035714 | 929.5354 | 0.10862 | 3.608 | -0.19742 | 0.94446 | 16.9883 | 1.6103 | 0.036522 | 3.6345 | 2.3117 | 76.2096 | 10.403 | 2.9837
Al0.893Cu0.0416Fe0.0046Li0.0382Mg0.0128Mn0.0048Si0.005 | Solutionised + Naturally aged | 4 | 335 | 245 | 0 | 0.893 | 0 | 0 | 0 | 0 | 0 | 0 | 0.0416 | 0 | 0 | 0.0046 | 0 | 0.0382 | 0.0128 | 0.0048 | 0 | 0 | 0 | 0.005 | 0 | 0 | 0 | 0 | 0 | 0 | 0 | 0 | 0 | 0 | 0 | 0 | 1 | 0 | 0 | 1.2657 | 0.041978 | 943.2741 | 0.16497 | 4.08 | -1.6707 | 1.9556 | 2.3035 | 1.5963 | 0.089222 | 3.2908 | 1.7147 | 76.5462 | 19.9151 | 2.789
Al0.9334Cu0.063Mn0.003Ti0.0006 | Solutionised + Naturally aged | 20 | 360 | 185 | 0 | 0.9334 | 0 | 0 | 0 | 0 | 0 | 0 | 0.063 | 0 | 0 | 0 | 0 | 0 | 0 | 0.003 | 0 | 0 | 0 | 0 | 0 | 0.0006 | 0 | 0 | 0 | 0 | 0 | 0 | 0 | 0 | 0 | 0 | 1 | 0 | 0 | 1.2568 | 0.020506 | 962.562 | 0.11443 | 2.1649 | -0.51363 | 1.2102 | 4.0571 | 1.628 | 0.043373 | 3.5166 | 1.9529 | 80.1844 | 15.7175 | 2.9949
Al0.989Mg0.007Si0.004 | Artificial aged | 12 | 186.1584 | 144.7899 | 0 | 0.989 | 0 | 0 | 0 | 0 | 0 | 0 | 0 | 0 | 0 | 0 | 0 | 0 | 0.007 | 0 | 0 | 0 | 0 | 0.004 | 0 | 0 | 0 | 0 | 0 | 1 | 0 | 0 | 0 | 0 | 0 | 0 | 0 | 0 | 0 | 1.2511 | 0.018334 | 936.4108 | 0.050805 | 0.56337 | -0.35895 | 1.1882 | 1.4697 | 1.6091 | 0.019311 | 2.997 | 0.10484 | 75.879 | 3.0027 | 2.687
Al0.98499Cr0.0005Cu0.0005Fe0.00175Mg0.00675Mn0.0005Si0.004Ti0.0005Zn0.0005 | Artificial aged | 9.75 | 162.5 | 119 | 0 | 0.98499 | 0 | 0 | 0 | 0 | 0 | 0.00050025 | 0.00050025 | 0 | 0 | 0.0017509 | 0 | 0 | 0.0067534 | 0.00050025 | 0 | 0 | 0 | 0.004002 | 0 | 0.00050025 | 0 | 0.00050025 | 0 | 1 | 0 | 0 | 0 | 0 | 0 | 0 | 0 | 0 | 0 | 1.2517 | 0.019447 | 939.4637 | 0.07647 | 0.83864 | -0.54884 | 1.4951 | 1.4355 | 1.6096 | 0.020392 | 3.0185 | 0.3738 | 76.1613 | 5.6021 | 2.7023
Al0.98324Cr0.0005Cu0.0005Fe0.00175Mg0.005Mn0.0005Si0.00751Ti0.0005Zn0.0005 | Artificial aged | 12.2 | 281.5 | 260 | 0 | 0.98324 | 0 | 0 | 0 | 0 | 0 | 0.00050037 | 0.00050037 | 0 | 0 | 0.0017513 | 0 | 0 | 0.0050038 | 0.00050037 | 0 | 0 | 0 | 0.0075056 | 0 | 0.00050037 | 0 | 0.00050037 | 0 | 1 | 0 | 0 | 0 | 0 | 0 | 0 | 0 | 0 | 0 | 1.2507 | 0.018993 | 942.1228 | 0.089514 | 0.91441 | -0.79959 | 1.8256 | 1.0774 | 1.6112 | 0.021619 | 3.0238 | 0.37589 | 76.2997 | 5.6269 | 2.7031
Al0.97873Cr0.0015Cu0.0015Fe0.00175Mg0.0055Mn0.0025Si0.00701Ti0.0005Zn0.001 | Artificial aged | 9.75 | 276 | 216.5 | 0 | 0.97873 | 0 | 0 | 0 | 0 | 0 | 0.0015011 | 0.0015011 | 0 | 0 | 0.0017513 | 0 | 0 | 0.0055041 | 0.0025019 | 0 | 0 | 0 | 0.0070053 | 0 | 0.00050037 | 0 | 0.0010008 | 0 | 1 | 0 | 0 | 0 | 0 | 0 | 0 | 0 | 0 | 0 | 1.2515 | 0.020606 | 944.4641 | 0.10174 | 1.1704 | -0.95568 | 1.9659 | 1.1566 | 1.6111 | 0.022474 | 3.0463 | 0.53416 | 76.5054 | 6.8368 | 2.7194
Al0.97649Cr0.0005Cu0.001Fe0.0025Mg0.00425Mn0.001Si0.01251Ti0.00075Zn0.001 | Artificial aged | 13.2 | 221 | 185 | 0 | 0.97649 | 0 | 0 | 0 | 0 | 0 | 0.00050025 | 0.0010005 | 0 | 0 | 0.0025013 | 0 | 0 | 0.0042521 | 0.0010005 | 0 | 0 | 0 | 0.012506 | 0 | 0.00075037 | 0 | 0.0010005 | 0 | 1 | 0 | 0 | 0 | 0 | 0 | 0 | 0 | 0 | 0 | 1.2501 | 0.020769 | 947.1933 | 0.11052 | 1.2153 | -1.2668 | 2.2767 | 0.90871 | 1.6131 | 0.025104 | 3.044 | 0.49364 | 76.573 | 6.5978 | 2.7111
Al0.93156Cr0.00225Cu0.001Fe0.002Mg0.01201Mn0.00275Si0.00175Ti0.00025Zn0.04503Zr0.0014 | Artificial aged | 14.05 | 375 | 315 | 0 | 0.93156 | 0 | 0 | 0 | 0 | 0 | 0.0022514 | 0.0010006 | 0 | 0 | 0.0020012 | 0 | 0 | 0.012007 | 0.0027517 | 0 | 0 | 0 | 0.0017511 | 0 | 0.00025015 | 0 | 0.045027 | 0.0014008 | 1 | 0 | 0 | 0 | 0 | 0 | 0 | 0 | 0 | 0 | 1.2589 | 0.030364 | 932.3453 | 0.11759 | 2.7474 | -0.6891 | 2.1798 | 3.7172 | 1.609 | 0.024911 | 3.4324 | 1.9115 | 75.9964 | 7.6112 | 2.9012
Al0.7995Cu0.0025Fe0.0025Mg0.0095Mn0.003Si0.18Ti0.002Zn0.001 | Artificial aged | 1 | 139 | 125 | 0 | 0.7995 | 0 | 0 | 0 | 0 | 0 | 0 | 0.0025 | 0 | 0 | 0.0025 | 0 | 0 | 0.0095 | 0.003 | 0 | 0 | 0 | 0.18 | 0 | 0.002 | 0 | 0.001 | 0 | 1 | 0 | 0 | 0 | 0 | 0 | 0 | 0 | 0 | 0 | 1.2268 | 0.053521 | 1075.7914 | 0.27487 | 4.9764 | -11.9419 | 3.3533 | 0.4483 | 1.6603 | 0.070783 | 3.226 | 0.70137 | 80.6145 | 11.4892 | 2.6459
Al0.795Cu0.0025Fe0.006Mg0.0105Mn0.003Si0.18Ti0.002Zn0.001 | Artificial aged | 1 | 167 | 153 | 0 | 0.795 | 0 | 0 | 0 | 0 | 0 | 0 | 0.0025 | 0 | 0 | 0.006 | 0 | 0 | 0.0105 | 0.003 | 0 | 0 | 0 | 0.18 | 0 | 0.002 | 0 | 0.001 | 0 | 1 | 0 | 0 | 0 | 0 | 0 | 0 | 0 | 0 | 0 | 1.2276 | 0.054572 | 1078.8523 | 0.27692 | 5.166 | -12.11 | 3.3694 | 0.46023 | 1.6608 | 0.071303 | 3.2425 | 0.75677 | 80.9125 | 12.6905 | 2.657
Al0.789Cu0.0025Fe0.012Mg0.0105Mn0.003Si0.18Ti0.002Zn0.001 | Artificial aged | 1 | 264 | 229 | 0 | 0.789 | 0 | 0 | 0 | 0 | 0 | 0 | 0.0025 | 0 | 0 | 0.012 | 0 | 0 | 0.0105 | 0.003 | 0 | 0 | 0 | 0.18 | 0 | 0.002 | 0 | 0.001 | 0 | 1 | 0 | 0 | 0 | 0 | 0 | 0 | 0 | 0 | 0 | 1.2285 | 0.055581 | 1084.1174 | 0.28027 | 5.3903 | -12.3779 | 3.3769 | 0.47211 | 1.6621 | 0.071638 | 3.2725 | 0.84098 | 81.4765 | 14.4294 | 2.6781
Al0.758Cu0.0025Fe0.0025Mg0.011Mn0.003Si0.22Ti0.002Zn0.001 | Artificial aged | 0.5 | 139 | 139 | 0 | 0.758 | 0 | 0 | 0 | 0 | 0 | 0 | 0.0025 | 0 | 0 | 0.0025 | 0 | 0 | 0.011 | 0.003 | 0 | 0 | 0 | 0.22 | 0 | 0.002 | 0 | 0.001 | 0 | 1 | 0 | 0 | 0 | 0 | 0 | 0 | 0 | 0 | 0 | 1.2212 | 0.057978 | 1105.9169 | 0.2869 | 5.483 | -13.8006 | 3.0278 | 0.43939 | 1.6715 | 0.075826 | 3.2645 | 0.71731 | 81.528 | 12.1334 | 2.6274
Al0.7545Cu0.0025Fe0.006Mg0.011Mn0.003Si0.22Ti0.002Zn0.001 | Artificial aged | 0.5 | 160 | 160 | 0 | 0.7545 | 0 | 0 | 0 | 0 | 0 | 0 | 0.0025 | 0 | 0 | 0.006 | 0 | 0 | 0.011 | 0.003 | 0 | 0 | 0 | 0.22 | 0 | 0.002 | 0 | 0.001 | 0 | 1 | 0 | 0 | 0 | 0 | 0 | 0 | 0 | 0 | 0 | 1.2217 | 0.058578 | 1108.9882 | 0.28841 | 5.6347 | -13.9609 | 3.0469 | 0.44759 | 1.6723 | 0.075966 | 3.282 | 0.76972 | 81.857 | 13.206 | 2.6396
Al0.7495Cu0.0025Fe0.011Mg0.011Mn0.003Si0.22Ti0.002Zn0.001 | Artificial aged | 0.5 | 236 | 236 | 0 | 0.7495 | 0 | 0 | 0 | 0 | 0 | 0 | 0.0025 | 0 | 0 | 0.011 | 0 | 0 | 0.011 | 0.003 | 0 | 0 | 0 | 0.22 | 0 | 0.002 | 0 | 0.001 | 0 | 1 | 0 | 0 | 0 | 0 | 0 | 0 | 0 | 0 | 0 | 1.2225 | 0.059417 | 1113.3759 | 0.29047 | 5.8217 | -14.1881 | 3.0766 | 0.45684 | 1.6734 | 0.07616 | 3.307 | 0.8383 | 82.327 | 14.5895 | 2.6571
Al0.98075Cr0.001Cu0.001Fe0.0035Mg0.00675Mn0.001Si0.004Ti0.001Zn0.001 | Artificial aged | 12 | 220 |  | 0 | 0.98075 | 0 | 0 | 0 | 0 | 0 | 0.001 | 0.001 | 0 | 0 | 0.0035 | 0 | 0 | 0.00675 | 0.001 | 0 | 0 | 0 | 0.004 | 0 | 0.001 | 0 | 0.001 | 0 | 1 | 0 | 0 | 0 | 0 | 0 | 0 | 0 | 0 | 0 | 1.2523 | 0.020716 | 942.5079 | 0.095108 | 1.0744 | -0.73857 | 1.7372 | 1.3711 | 1.6102 | 0.021603 | 3.0398 | 0.51737 | 76.4357 | 7.3353 | 2.7173
Al0.92495Cr0.0013Cu0.001Fe0.004Mg0.014Mn0.0045Si0.0035Ti0.00035Zn0.045Zr0.0014 | Artificial aged | 15 | 395 |  | 0 | 0.92495 | 0 | 0 | 0 | 0 | 0 | 0.0013 | 0.001 | 0 | 0 | 0.004 | 0 | 0 | 0.014 | 0.0045 | 0 | 0 | 0 | 0.0035 | 0 | 0.00035 | 0 | 0.045 | 0.0014 | 1 | 0 | 0 | 0 | 0 | 0 | 0 | 0 | 0 | 0 | 1.2595 | 0.032519 | 935.34 | 0.12546 | 3.0364 | -1.016 | 2.448 | 2.7955 | 1.6092 | 0.028029 | 3.4461 | 1.9269 | 76.165 | 8.6759 | 2.9081
Al0.99Mg0.005Si0.005 | Solutionised + Artificially peak aged | 15 | 220.6322 | 193.0532 | 0 | 0.99 | 0 | 0 | 0 | 0 | 0 | 0 | 0 | 0 | 0 | 0 | 0 | 0 | 0.005 | 0 | 0 | 0 | 0 | 0.005 | 0 | 0 | 0 | 0 | 0 | 0 | 0 | 0 | 0 | 1 | 0 | 0 | 0 | 0 | 0 | 1.2505 | 0.016481 | 937.1853 | 0.056721 | 0.52325 | -0.4184 | 1.3183 | 1.1721 | 1.6099 | 0.018326 | 3 | 0.1 | 75.965 | 2.772 | 2.6892
Al0.989Mg0.007Si0.004 | Solutionised + Artificially peak aged | 12 | 241.3165 | 213.7375 | 0 | 0.989 | 0 | 0 | 0 | 0 | 0 | 0 | 0 | 0 | 0 | 0 | 0 | 0 | 0.007 | 0 | 0 | 0 | 0 | 0.004 | 0 | 0 | 0 | 0 | 0 | 0 | 0 | 0 | 0 | 1 | 0 | 0 | 0 | 0 | 0 | 1.2511 | 0.018334 | 936.4108 | 0.050805 | 0.56337 | -0.35895 | 1.1882 | 1.4697 | 1.6091 | 0.019311 | 2.997 | 0.10484 | 75.879 | 3.0027 | 2.687
Al0.989Mg0.006Si0.005 | Solutionised + Artificially peak aged | 15 | 220 | 195 | 0 | 0.989 | 0 | 0 | 0 | 0 | 0 | 0 | 0 | 0 | 0 | 0 | 0 | 0 | 0.006 | 0 | 0 | 0 | 0 | 0.005 | 0 | 0 | 0 | 0 | 0 | 0 | 0 | 0 | 0 | 1 | 0 | 0 | 0 | 0 | 0 | 1.2508 | 0.017643 | 937.1748 | 0.056724 | 0.56644 | -0.42641 | 1.3192 | 1.2449 | 1.6097 | 0.019253 | 2.999 | 0.10488 | 75.934 | 2.9397 | 2.6879
Al0.9885Cu0.0025Mg0.006Si0.003 | Solutionised + Artificially peak aged | 13 | 268.8955 | 227.527 | 0 | 0.9885 | 0 | 0 | 0 | 0 | 0 | 0 | 0.0025 | 0 | 0 | 0 | 0 | 0 | 0.006 | 0 | 0 | 0 | 0 | 0.003 | 0 | 0 | 0 | 0 | 0 | 0 | 0 | 0 | 0 | 1 | 0 | 0 | 0 | 0 | 0 | 1.2513 | 0.017248 | 936.7285 | 0.049426 | 0.61972 | -0.28533 | 1.0354 | 2.0345 | 1.6098 | 0.019669 | 3.017 | 0.41074 | 76.046 | 4.2109 | 2.6998
Al0.98699Cu0.001Fe0.00075Mg0.00675Mn0.00025Si0.004Zn0.00025 | Solutionised + Artificially peak aged | 12.2 | 200.5 | 173.5 | 0 | 0.98699 | 0 | 0 | 0 | 0 | 0 | 0 | 0.0010005 | 0 | 0 | 0.00075037 | 0 | 0 | 0.0067534 | 0.00025013 | 0 | 0 | 0 | 0.004002 | 0 | 0 | 0 | 0.00025013 | 0 | 0 | 0 | 0 | 0 | 1 | 0 | 0 | 0 | 0 | 0 | 1.2514 | 0.018661 | 937.5841 | 0.059522 | 0.70861 | -0.41125 | 1.2562 | 1.6155 | 1.6096 | 0.020284 | 3.0123 | 0.34301 | 76.0308 | 4.4739 | 2.6964
Al0.98623Cr0.00025Cu0.0005Fe0.002Mg0.00476Mn0.0005Si0.00451Ti0.0005Zn0.00075 | Solutionised + Artificially peak aged | 9.75 | 206 | 162.5 | 0 | 0.98623 | 0 | 0 | 0 | 0 | 0 | 0.00025031 | 0.00050063 | 0 | 0 | 0.0020025 | 0 | 0 | 0.0047559 | 0.00050063 | 0 | 0 | 0 | 0.0045056 | 0 | 0.00050063 | 0 | 0.00075094 | 0 | 0 | 0 | 0 | 0 | 1 | 0 | 0 | 0 | 0 | 0 | 1.2511 | 0.017568 | 939.7137 | 0.077211 | 0.78808 | -0.57194 | 1.5492 | 1.2948 | 1.6104 | 0.019158 | 3.0238 | 0.40297 | 76.2365 | 5.4951 | 2.7059
Al0.98581Cu0.00026Fe0.0018Mg0.0055Mn0.0007Ni5e-05Si0.0055Ti0.00018Zn0.0002 | Solutionised + Artificially peak aged | 12.1 | 289.9 | 269.2 | 0 | 0.98581 | 0 | 0 | 0 | 0 | 0 | 0 | 0.00026 | 0 | 0 | 0.0018 | 0 | 0 | 0.0055 | 0.0007 | 5e-05 | 0 | 0 | 0.0055 | 0 | 0.00018 | 0 | 0.0002 | 0 | 0 | 0 | 0 | 0 | 1 | 0 | 0 | 0 | 0 | 0 | 1.251 | 0.018435 | 939.8295 | 0.075101 | 0.7789 | -0.61666 | 1.5787 | 1.1871 | 1.6104 | 0.020356 | 3.0162 | 0.32001 | 76.1883 | 5.244 | 2.6999
Al0.98499Cr0.0005Cu0.0005Fe0.00175Mg0.00675Mn0.0005Si0.004Ti0.0005Zn0.0005 | Solutionised + Artificially peak aged | 11 | 222 | 184 | 0 | 0.98499 | 0 | 0 | 0 | 0 | 0 | 0.00050025 | 0.00050025 | 0 | 0 | 0.0017509 | 0 | 0 | 0.0067534 | 0.00050025 | 0 | 0 | 0 | 0.004002 | 0 | 0.00050025 | 0 | 0.00050025 | 0 | 0 | 0 | 0 | 0 | 1 | 0 | 0 | 0 | 0 | 0 | 1.2517 | 0.019447 | 939.4637 | 0.07647 | 0.83864 | -0.54884 | 1.4951 | 1.4355 | 1.6096 | 0.020392 | 3.0185 | 0.3738 | 76.1613 | 5.6021 | 2.7023
Al0.9845Cu0.0002Fe0.0025Mg0.0069Mn0.0045Si0.001Zn0.0004 | Solutionised + Artificially peak aged | 24.4 | 303 | 189 | 0 | 0.9845 | 0 | 0 | 0 | 0 | 0 | 0 | 0.0002 | 0 | 0 | 0.0025 | 0 | 0 | 0.0069 | 0.0045 | 0 | 0 | 0 | 0.001 | 0 | 0 | 0 | 0.0004 | 0 | 0 | 0 | 0 | 0 | 1 | 0 | 0 | 0 | 0 | 0 | 1.2527 | 0.019717 | 938.9685 | 0.067905 | 0.83769 | -0.57286 | 1.4653 | 1.3731 | 1.6086 | 0.018207 | 3.0298 | 0.4321 | 76.2535 | 6.2272 | 2.7159
Al0.9831Cr0.0013Fe0.0019Mg0.0074Mn0.0003Si0.006 | Solutionised + Artificially peak aged | 7 | 250 | 230 | 0 | 0.9831 | 0 | 0 | 0 | 0 | 0 | 0.0013 | 0 | 0 | 0 | 0.0019 | 0 | 0 | 0.0074 | 0.0003 | 0 | 0 | 0 | 0.006 | 0 | 0 | 0 | 0 | 0 | 0 | 0 | 0 | 0 | 1 | 0 | 0 | 0 | 0 | 0 | 1.2515 | 0.020746 | 941.3772 | 0.088438 | 0.88746 | -0.66789 | 1.5722 | 1.2509 | 1.61 | 0.022108 | 3.0132 | 0.2779 | 76.2156 | 6.0879 | 2.6978
Al0.9815Cr0.0025Mg0.006Si0.01 | Solutionised + Artificially peak aged | 17 | 330.9483 | 296.4746 | 0 | 0.9815 | 0 | 0 | 0 | 0 | 0 | 0.0025 | 0 | 0 | 0 | 0 | 0 | 0 | 0.006 | 0 | 0 | 0 | 0 | 0.01 | 0 | 0 | 0 | 0 | 0 | 0 | 0 | 0 | 0 | 1 | 0 | 0 | 0 | 0 | 0 | 1.2504 | 0.020486 | 944.0588 | 0.10298 | 0.91504 | -0.8997 | 1.8723 | 0.96015 | 1.6112 | 0.023104 | 3.0115 | 0.19588 | 76.264 | 5.3941 | 2.6938
Al0.9815Cu0.0025Mg0.01Si0.006 | Solutionised + Artificially peak aged | 2 | 232 |  | 0 | 0.9815 | 0 | 0 | 0 | 0 | 0 | 0 | 0.0025 | 0 | 0 | 0 | 0 | 0 | 0.01 | 0 | 0 | 0 | 0 | 0.006 | 0 | 0 | 0 | 0 | 0 | 0 | 0 | 0 | 0 | 1 | 0 | 0 | 0 | 0 | 0 | 1.2518 | 0.022332 | 938.9472 | 0.065894 | 0.91504 | -0.54358 | 1.4393 | 1.5806 | 1.6095 | 0.024966 | 3.016 | 0.41922 | 75.994 | 4.8276 | 2.6931
Al0.981Cu0.003Mg0.01Si0.006 | Solutionised + Artificially peak aged | 12 | 310 |  | 0 | 0.981 | 0 | 0 | 0 | 0 | 0 | 0 | 0.003 | 0 | 0 | 0 | 0 | 0 | 0.01 | 0 | 0 | 0 | 0 | 0.006 | 0 | 0 | 0 | 0 | 0 | 0 | 0 | 0 | 0 | 1 | 0 | 0 | 0 | 0 | 0 | 1.2519 | 0.0224 | 939.1594 | 0.066629 | 0.93948 | -0.54556 | 1.4391 | 1.6173 | 1.6096 | 0.025288 | 3.02 | 0.45563 | 76.026 | 5.0352 | 2.6953
Al0.98075Cr0.001Cu0.001Fe0.0035Mg0.00675Mn0.001Si0.004Ti0.001Zn0.001 | Solutionised + Artificially peak aged | 12 | 240 |  | 0 | 0.98075 | 0 | 0 | 0 | 0 | 0 | 0.001 | 0.001 | 0 | 0 | 0.0035 | 0 | 0 | 0.00675 | 0.001 | 0 | 0 | 0 | 0.004 | 0 | 0.001 | 0 | 0.001 | 0 | 0 | 0 | 0 | 0 | 1 | 0 | 0 | 0 | 0 | 0 | 1.2523 | 0.020716 | 942.5079 | 0.095108 | 1.0744 | -0.73857 | 1.7372 | 1.3711 | 1.6102 | 0.021603 | 3.0398 | 0.51737 | 76.4357 | 7.3353 | 2.7173
Al0.9797Fe0.002Mg0.0056Mn0.0047Si0.008 | Solutionised + Artificially peak aged | 9 | 310 | 280 | 0 | 0.9797 | 0 | 0 | 0 | 0 | 0 | 0 | 0 | 0 | 0 | 0.002 | 0 | 0 | 0.0056 | 0.0047 | 0 | 0 | 0 | 0.008 | 0 | 0 | 0 | 0 | 0 | 0 | 0 | 0 | 0 | 1 | 0 | 0 | 0 | 0 | 0 | 1.2512 | 0.020831 | 943.9467 | 0.092262 | 1.0424 | -1.0875 | 2.0773 | 0.90482 | 1.6108 | 0.022296 | 3.0312 | 0.37125 | 76.4132 | 6.049 | 2.7109
Al0.9795Cr0.002Cu0.0025Mg0.01Si0.006 | Solutionised + Artificially peak aged | 12 | 310.2641 | 275.7903 | 0 | 0.9795 | 0 | 0 | 0 | 0 | 0 | 0.002 | 0.0025 | 0 | 0 | 0 | 0 | 0 | 0.01 | 0 | 0 | 0 | 0 | 0.006 | 0 | 0 | 0 | 0 | 0 | 0 | 0 | 0 | 0 | 1 | 0 | 0 | 0 | 0 | 0 | 1.2522 | 0.022944 | 941.4403 | 0.088247 | 1.0347 | -0.62046 | 1.4998 | 1.5699 | 1.6096 | 0.025004 | 3.022 | 0.4399 | 76.162 | 6.1149 | 2.6996
Al0.9793Cr0.002Cu0.0027Mg0.01Si0.006 | Solutionised + Artificially peak aged | 17.5 | 325.3 | 298 | 0 | 0.9793 | 0 | 0 | 0 | 0 | 0 | 0.002 | 0.0027 | 0 | 0 | 0 | 0 | 0 | 0.01 | 0 | 0 | 0 | 0 | 0.006 | 0 | 0 | 0 | 0 | 0 | 0 | 0 | 0 | 0 | 1 | 0 | 0 | 0 | 0 | 0 | 1.2522 | 0.02297 | 941.5251 | 0.08846 | 1.0445 | -0.62122 | 1.4997 | 1.5831 | 1.6096 | 0.025133 | 3.0236 | 0.45414 | 76.1748 | 6.1812 | 2.7005
Al0.9792Cr0.002Cu0.0028Mg0.01Si0.006 | Solutionised + Artificially peak aged | 12 | 310 | 275 | 0 | 0.9792 | 0 | 0 | 0 | 0 | 0 | 0.002 | 0.0028 | 0 | 0 | 0 | 0 | 0 | 0.01 | 0 | 0 | 0 | 0 | 0.006 | 0 | 0 | 0 | 0 | 0 | 0 | 0 | 0 | 0 | 1 | 0 | 0 | 0 | 0 | 0 | 1.2522 | 0.022983 | 941.5676 | 0.088567 | 1.0494 | -0.62159 | 1.4997 | 1.5896 | 1.6097 | 0.025197 | 3.0244 | 0.46109 | 76.1812 | 6.214 | 2.7009
Al0.97877Cr0.0005Cu0.0024Fe0.002Ga0.0001Mg0.0093Mn0.0001Si0.0066Ti0.00013V0.0001 | Solutionised + Artificially peak aged | 16.6 | 365 | 322 | 0 | 0.97877 | 0 | 0 | 0 | 0 | 0 | 0.0005 | 0.0024 | 0 | 0 | 0.002 | 0.0001 | 0 | 0.0093 | 0.0001 | 0 | 0 | 0 | 0.0066 | 0 | 0.00013 | 0.0001 | 0 | 0 | 0 | 0 | 0 | 0 | 1 | 0 | 0 | 0 | 0 | 0 | 1.252 | 0.022766 | 941.994 | 0.087457 | 1.0998 | -0.71592 | 1.6345 | 1.4471 | 1.6103 | 0.025581 | 3.0297 | 0.48502 | 76.2689 | 6.6923 | 2.7035
Al0.97873Cr0.0015Cu0.0015Fe0.00175Mg0.0055Mn0.0025Si0.00701Ti0.0005Zn0.001 | Solutionised + Artificially peak aged | 9.75 | 292.5 | 243.5 | 0 | 0.97873 | 0 | 0 | 0 | 0 | 0 | 0.0015011 | 0.0015011 | 0 | 0 | 0.0017513 | 0 | 0 | 0.0055041 | 0.0025019 | 0 | 0 | 0 | 0.0070053 | 0 | 0.00050037 | 0 | 0.0010008 | 0 | 0 | 0 | 0 | 0 | 1 | 0 | 0 | 0 | 0 | 0 | 1.2515 | 0.020606 | 944.4641 | 0.10174 | 1.1704 | -0.95568 | 1.9659 | 1.1566 | 1.6111 | 0.022474 | 3.0463 | 0.53416 | 76.5054 | 6.8368 | 2.7194
Al0.978Mg0.006Mn0.006Si0.01 | Solutionised + Artificially peak aged | 13 | 337.8431 | 296.4746 | 0 | 0.978 | 0 | 0 | 0 | 0 | 0 | 0 | 0 | 0 | 0 | 0 | 0 | 0 | 0.006 | 0.006 | 0 | 0 | 0 | 0.01 | 0 | 0 | 0 | 0 | 0 | 0 | 0 | 0 | 0 | 1 | 0 | 0 | 0 | 0 | 0 | 1.2509 | 0.021661 | 944.4557 | 0.092397 | 1.0742 | -1.2518 | 2.2558 | 0.81049 | 1.6107 | 0.023246 | 3.028 | 0.33349 | 76.318 | 4.8001 | 2.7067
Al0.9775Cr0.0025Mg0.013Si0.007 | Solutionised + Artificially peak aged | 13 | 255.106 | 220.6322 | 0 | 0.9775 | 0 | 0 | 0 | 0 | 0 | 0.0025 | 0 | 0 | 0 | 0 | 0 | 0 | 0.013 | 0 | 0 | 0 | 0 | 0.007 | 0 | 0 | 0 | 0 | 0 | 0 | 0 | 0 | 0 | 1 | 0 | 0 | 0 | 0 | 0 | 1.2526 | 0.025493 | 941.7249 | 0.093738 | 1.0677 | -0.72837 | 1.6174 | 1.3804 | 1.6083 | 0.0261 | 3.0015 | 0.20615 | 75.975 | 5.845 | 2.6857
Al0.97649Cr0.0005Cu0.001Fe0.0025Mg0.00425Mn0.001Si0.01251Ti0.00075Zn0.001 | Solutionised + Artificially peak aged | 12.2 | 265.5 | 211 | 0 | 0.97649 | 0 | 0 | 0 | 0 | 0 | 0.00050025 | 0.0010005 | 0 | 0 | 0.0025013 | 0 | 0 | 0.0042521 | 0.0010005 | 0 | 0 | 0 | 0.012506 | 0 | 0.00075037 | 0 | 0.0010005 | 0 | 0 | 0 | 0 | 0 | 1 | 0 | 0 | 0 | 0 | 0 | 1.2501 | 0.020769 | 947.1933 | 0.11052 | 1.2153 | -1.2668 | 2.2767 | 0.90871 | 1.6131 | 0.025104 | 3.044 | 0.49364 | 76.573 | 6.5978 | 2.7111
Al0.9764Fe0.002Mg0.0064Mn0.0052Si0.01 | Solutionised + Artificially peak aged | 10 | 385 | 370 | 0 | 0.9764 | 0 | 0 | 0 | 0 | 0 | 0 | 0 | 0 | 0 | 0.002 | 0 | 0 | 0.0064 | 0.0052 | 0 | 0 | 0 | 0.01 | 0 | 0 | 0 | 0 | 0 | 0 | 0 | 0 | 0 | 1 | 0 | 0 | 0 | 0 | 0 | 1.2512 | 0.022402 | 945.7381 | 0.099479 | 1.1763 | -1.2804 | 2.2401 | 0.86884 | 1.6111 | 0.024289 | 3.0344 | 0.38525 | 76.4584 | 6.2801 | 2.7106
Al0.9763Cu0.0022Fe0.0035Mg0.011Mn0.0012Si0.0058 | Solutionised + Artificially peak aged | 26 | 283 | 235 | 0 | 0.9763 | 0 | 0 | 0 | 0 | 0 | 0 | 0.0022 | 0 | 0 | 0.0035 | 0 | 0 | 0.011 | 0.0012 | 0 | 0 | 0 | 0.0058 | 0 | 0 | 0 | 0 | 0 | 0 | 0 | 0 | 0 | 1 | 0 | 0 | 0 | 0 | 0 | 1.2528 | 0.024445 | 942.4328 | 0.086963 | 1.1991 | -0.7725 | 1.6563 | 1.4629 | 1.6097 | 0.026622 | 3.0347 | 0.51293 | 76.3208 | 7.4879 | 2.7075
Al0.9754Cr0.0016Cu0.0031Fe0.0025Mg0.0099Mn0.0008Si0.0066Zn0.0001 | Solutionised + Artificially peak aged |  | 300 |  | 0 | 0.9754 | 0 | 0 | 0 | 0 | 0 | 0.0016 | 0.0031 | 0 | 0 | 0.0025 | 0 | 0 | 0.0099 | 0.0008 | 0 | 0 | 0 | 0.0066 | 0 | 0 | 0 | 0.0001 | 0 | 0 | 0 | 0 | 0 | 1 | 0 | 0 | 0 | 0 | 0 | 1.2525 | 0.023992 | 944.2876 | 0.099799 | 1.2716 | -0.81655 | 1.7026 | 1.4705 | 1.6104 | 0.026597 | 3.0429 | 0.55755 | 76.4539 | 7.7935 | 2.7132
Al0.97458Cu0.00022Fe0.0016Mg0.0076Mn0.0056Ni4e-05Si0.01Ti0.00023Zn0.00013 | Solutionised + Artificially peak aged | 13 | 298.3 | 282 | 0 | 0.97458 | 0 | 0 | 0 | 0 | 0 | 0 | 0.00022 | 0 | 0 | 0.0016 | 0 | 0 | 0.0076 | 0.0056 | 4e-05 | 0 | 0 | 0.01 | 0 | 0.00023 | 0 | 0.00013 | 0 | 0 | 0 | 0 | 0 | 1 | 0 | 0 | 0 | 0 | 0 | 1.2516 | 0.023549 | 945.9343 | 0.10019 | 1.2714 | -1.3326 | 2.2999 | 0.90252 | 1.6107 | 0.025185 | 3.0362 | 0.41556 | 76.4265 | 6.2821 | 2.7111
Al0.97302Cr0.00195Cu0.00275Fe0.0035Mg0.01001Mn0.00075Si0.00601Ti0.00075Zn0.00125 | Solutionised + Artificially peak aged | 12.2 | 314 | 260 | 0 | 0.97302 | 0 | 0 | 0 | 0 | 0 | 0.0019521 | 0.0027529 | 0 | 0 | 0.0035037 | 0 | 0 | 0.010011 | 0.00075079 | 0 | 0 | 0 | 0.0060063 | 0 | 0.00075079 | 0 | 0.0012513 | 0 | 0 | 0 | 0 | 0 | 1 | 0 | 0 | 0 | 0 | 0 | 1.253 | 0.024573 | 945.4618 | 0.10883 | 1.4202 | -0.90666 | 1.8537 | 1.4809 | 1.6104 | 0.026494 | 3.0564 | 0.63898 | 76.5544 | 8.4349 | 2.7225
Al0.97298Cu1e-05Fe0.001Mg0.0121Mn0.001Si0.0129Zn1e-05 | Solutionised + Artificially peak aged | 12.3 | 302 | 231 | 0 | 0.97298 | 0 | 0 | 0 | 0 | 0 | 0 | 1e-05 | 0 | 0 | 0.001 | 0 | 0 | 0.0121 | 0.001 | 0 | 0 | 0 | 0.0129 | 0 | 0 | 0 | 1e-05 | 0 | 0 | 0 | 0 | 0 | 1 | 0 | 0 | 0 | 0 | 0 | 1.2514 | 0.02638 | 944.5287 | 0.096565 | 1.2491 | -1.1839 | 2.1298 | 0.99658 | 1.6103 | 0.029304 | 3.01 | 0.25952 | 76.0731 | 5.465 | 2.6835
Al0.97249Cr0.0025Cu0.00175Fe0.005Mg0.00625Mn0.001Si0.009Ti0.00075Zn0.00125 | Solutionised + Artificially peak aged | 12.2 | 328 | 276 | 0 | 0.97249 | 0 | 0 | 0 | 0 | 0 | 0.0025013 | 0.0017509 | 0 | 0 | 0.0050025 | 0 | 0 | 0.0062531 | 0.0010005 | 0 | 0 | 0 | 0.0090045 | 0 | 0.00075037 | 0 | 0.0012506 | 0 | 0 | 0 | 0 | 0 | 1 | 0 | 0 | 0 | 0 | 0 | 1.2519 | 0.022986 | 949.481 | 0.12501 | 1.4513 | -1.2055 | 2.1324 | 1.1431 | 1.6124 | 0.025715 | 3.0653 | 0.62345 | 76.8767 | 9.0719 | 2.73
Al0.97247Cr0.0005Cu0.00375Fe0.0025Mg0.00601Mn0.00501Si0.00801Ti0.0005Zn0.00125 | Solutionised + Artificially peak aged | 12.35 | 343 | 310.5 | 0 | 0.97247 | 0 | 0 | 0 | 0 | 0 | 0.0005005 | 0.0037538 | 0 | 0 | 0.0025025 | 0 | 0 | 0.006006 | 0.005005 | 0 | 0 | 0 | 0.008008 | 0 | 0.0005005 | 0 | 0.0012513 | 0 | 0 | 0 | 0 | 0 | 1 | 0 | 0 | 0 | 0 | 0 | 1.2521 | 0.022487 | 946.9876 | 0.10582 | 1.4547 | -1.2199 | 2.2053 | 1.1292 | 1.6119 | 0.02536 | 3.0778 | 0.70512 | 76.7533 | 7.8198 | 2.7376
Al0.97102Cr0.00021Cu0.00321Fe0.00456Mg0.0091Mn0.00212Si0.008Zn0.00178 | Solutionised + Artificially peak aged | 24.6 | 205 | 85 | 0 | 0.97102 | 0 | 0 | 0 | 0 | 0 | 0.00021 | 0.00321 | 0 | 0 | 0.00456 | 0 | 0 | 0.0091 | 0.00212 | 0 | 0 | 0 | 0.008 | 0 | 0 | 0 | 0.00178 | 0 | 0 | 0 | 0 | 0 | 1 | 0 | 0 | 0 | 0 | 0 | 1.2526 | 0.024566 | 945.841 | 0.10378 | 1.4888 | -1.0407 | 1.9487 | 1.3531 | 1.6115 | 0.027691 | 3.0725 | 0.71503 | 76.6442 | 8.487 | 2.7286
Al0.97062Cr0.0035Cu0.0035Fe0.0016Mg0.0107Mn0.0015Ni7e-05Si0.0078Ti0.00029Zn0.00042 | Solutionised + Artificially peak aged | 14.4 | 348.8 | 329.35 | 0 | 0.97062 | 0 | 0 | 0 | 0 | 0 | 0.0035 | 0.0035 | 0 | 0 | 0.0016 | 0 | 0 | 0.0107 | 0.0015 | 7e-05 | 0 | 0 | 0.0078 | 0 | 0.00029 | 0 | 0.00042 | 0 | 0 | 0 | 0 | 0 | 1 | 0 | 0 | 0 | 0 | 0 | 1.2529 | 0.025621 | 947.6124 | 0.11755 | 1.5073 | -1.0386 | 1.9487 | 1.3753 | 1.6105 | 0.027859 | 3.0542 | 0.61058 | 76.6045 | 8.4612 | 2.7208
Al0.9705Co0.001Li0.0285 | Solutionised + Artificially peak aged | 3.5 | 385 | 290 | 0 | 0.9705 | 0 | 0 | 0 | 0 | 0.001 | 0 | 0 | 0 | 0 | 0 | 0 | 0.0285 | 0 | 0 | 0 | 0 | 0 | 0 | 0 | 0 | 0 | 0 | 0 | 0 | 0 | 0 | 0 | 1 | 0 | 0 | 0 | 0 | 0 | 1.2558 | 0.026606 | 920.6308 | 0.091474 | 1.1421 | -0.51539 | 0.81824 | 2.0402 | 1.5923 | 0.066082 | 2.949 | 0.38393 | 74.2515 | 11.3213 | 2.6225
Al0.9699Fe0.0007Li0.0276Si0.0004Zr0.0014 | Solutionised + Artificially peak aged | 2 | 404 | 366 | 0 | 0.9699 | 0 | 0 | 0 | 0 | 0 | 0 | 0 | 0 | 0 | 0.0007 | 0 | 0.0276 | 0 | 0 | 0 | 0 | 0 | 0.0004 | 0 | 0 | 0 | 0 | 0.0014 | 0 | 0 | 0 | 0 | 1 | 0 | 0 | 0 | 0 | 0 | 1.256 | 0.027797 | 922.8161 | 0.10282 | 1.2151 | -0.72212 | 1.7578 | 1.5528 | 1.5925 | 0.065334 | 2.9501 | 0.35667 | 74.3073 | 10.9836 | 2.6308
Al0.9695Cu0.0025Mg0.008Mn0.007Si0.013 | Solutionised + Artificially peak aged | 12 | 393.0011 | 358.5274 | 0 | 0.9695 | 0 | 0 | 0 | 0 | 0 | 0 | 0.0025 | 0 | 0 | 0 | 0 | 0 | 0.008 | 0.007 | 0 | 0 | 0 | 0.013 | 0 | 0 | 0 | 0 | 0 | 0 | 0 | 0 | 0 | 1 | 0 | 0 | 0 | 0 | 0 | 1.2513 | 0.02493 | 948.3416 | 0.10551 | 1.4536 | -1.5728 | 2.4785 | 0.87647 | 1.6117 | 0.028065 | 3.053 | 0.53869 | 76.532 | 6.2197 | 2.7172
Al0.96847Cr0.0005Cu0.00375Fe0.0025Mg0.00801Mn0.00501Si0.01001Ti0.0005Zn0.00125 | Solutionised + Artificially peak aged | 11.5 | 382.5 | 362 | 0 | 0.96847 | 0 | 0 | 0 | 0 | 0 | 0.0005005 | 0.0037538 | 0 | 0 | 0.0025025 | 0 | 0 | 0.008008 | 0.005005 | 0 | 0 | 0 | 0.01001 | 0 | 0.0005005 | 0 | 0.0012513 | 0 | 0 | 0 | 0 | 0 | 1 | 0 | 0 | 0 | 0 | 0 | 1.2523 | 0.024768 | 948.4752 | 0.11126 | 1.6148 | -1.3841 | 2.327 | 1.1066 | 1.6119 | 0.02788 | 3.0778 | 0.70795 | 76.7392 | 8.0154 | 2.7339
Al0.96835Be5e-05Cr0.0015Cu0.00275Fe0.007Ga0.0003Mg0.01Mn0.0015Si0.006Ti0.0015V0.00105 | Solutionised + Artificially peak aged | 16.5 | 365 | 322 | 0 | 0.96835 | 0 | 4.5e-05 | 0 | 0 | 0 | 0.0015 | 0.00275 | 0 | 0 | 0.007 | 0.0003 | 0 | 0.01 | 0.0015 | 0 | 0 | 0 | 0.006 | 0 | 0.0015 | 0.00105 | 0 | 0 | 0 | 0 | 0 | 0 | 1 | 0 | 0 | 0 | 0 | 0 | 1.2537 | 0.025791 | 950.6064 | 0.12945 | 1.6478 | -1.2461 | 2.1684 | 1.257 | 1.611 | 0.027777 | 3.0701 | 0.6598 | 76.9956 | 10.3958 | 2.737
Al0.96823Cr0.00125Cu0.0005Fe0.0025Mg0.00901Mn0.00701Si0.01001Ti0.0005Zn0.001 | Solutionised + Artificially peak aged | 9.75 | 319.5 | 260 | 0 | 0.96823 | 0 | 0 | 0 | 0 | 0 | 0.0012509 | 0.00050037 | 0 | 0 | 0.0025019 | 0 | 0 | 0.0090068 | 0.0070053 | 0 | 0 | 0 | 0.010008 | 0 | 0.00050037 | 0 | 0.0010008 | 0 | 0 | 0 | 0 | 0 | 1 | 0 | 0 | 0 | 0 | 0 | 1.2526 | 0.025866 | 949.2487 | 0.11713 | 1.5996 | -1.5575 | 2.4487 | 0.97489 | 1.6105 | 0.026688 | 3.0588 | 0.56128 | 76.6525 | 7.8201 | 2.7266
Al0.9682Cu0.0028Mg0.008Mn0.007Si0.014 | Solutionised + Artificially peak aged | 10 | 380 | 350 | 0 | 0.9682 | 0 | 0 | 0 | 0 | 0 | 0 | 0.0028 | 0 | 0 | 0 | 0 | 0 | 0.008 | 0.007 | 0 | 0 | 0 | 0.014 | 0 | 0 | 0 | 0 | 0 | 0 | 0 | 0 | 0 | 1 | 0 | 0 | 0 | 0 | 0 | 1.2512 | 0.025261 | 949.2224 | 0.10849 | 1.5038 | -1.648 | 2.5288 | 0.86616 | 1.6121 | 0.028789 | 3.0564 | 0.55679 | 76.5752 | 6.3594 | 2.7181
Al0.96775Cr0.001Cu0.00375Fe0.005Mg0.006Mn0.005Si0.008V0.001Zn0.0025 | Solutionised + Artificially peak aged | 12 | 345 | 324 | 0 | 0.96775 | 0 | 0 | 0 | 0 | 0 | 0.001 | 0.00375 | 0 | 0 | 0.005 | 0 | 0 | 0.006 | 0.005 | 0 | 0 | 0 | 0.008 | 0 | 0 | 0.001 | 0.0025 | 0 | 0 | 0 | 0 | 0 | 1 | 0 | 0 | 0 | 0 | 0 | 1.2527 | 0.023517 | 950.2359 | 0.12345 | 1.6943 | -1.3399 | 2.2123 | 1.2016 | 1.6126 | 0.026225 | 3.1045 | 0.8146 | 77.089 | 9.6234 | 2.7554
Al0.9675Co0.004Li0.0285 | Solutionised + Artificially peak aged | 5 | 400 | 324 | 0 | 0.9675 | 0 | 0 | 0 | 0 | 0.004 | 0 | 0 | 0 | 0 | 0 | 0 | 0.0285 | 0 | 0 | 0 | 0 | 0 | 0 | 0 | 0 | 0 | 0 | 0 | 0 | 0 | 0 | 0 | 1 | 0 | 0 | 0 | 0 | 0 | 1.2561 | 0.026913 | 923.1344 | 0.10413 | 1.2925 | -0.73165 | 1.2628 | 1.6307 | 1.5931 | 0.06678 | 2.967 | 0.50686 | 74.5635 | 12.7127 | 2.6347
Al0.9675Cu0.008Fe0.003Mg0.01Mn0.0035Si0.008 | Solutionised + Artificially peak aged | 8 | 358 | 331 | 0 | 0.9675 | 0 | 0 | 0 | 0 | 0 | 0 | 0.008 | 0 | 0 | 0.003 | 0 | 0 | 0.01 | 0.0035 | 0 | 0 | 0 | 0.008 | 0 | 0 | 0 | 0 | 0 | 0 | 0 | 0 | 0 | 1 | 0 | 0 | 0 | 0 | 0 | 1.2531 | 0.02551 | 947.4699 | 0.10177 | 1.6005 | -1.099 | 2.0076 | 1.3798 | 1.6121 | 0.030383 | 3.091 | 0.80791 | 76.83 | 8.9208 | 2.7398
Al0.9668Cr0.00195Cu0.00275Fe0.007Mg0.01Mn0.0015Si0.006Ti0.0015Zn0.0025 | Solutionised + Artificially peak aged | 12 | 310 |  | 0 | 0.9668 | 0 | 0 | 0 | 0 | 0 | 0.00195 | 0.00275 | 0 | 0 | 0.007 | 0 | 0 | 0.01 | 0.0015 | 0 | 0 | 0 | 0.006 | 0 | 0.0015 | 0 | 0.0025 | 0 | 0 | 0 | 0 | 0 | 1 | 0 | 0 | 0 | 0 | 0 | 1.2539 | 0.026038 | 949.4144 | 0.12574 | 1.721 | -1.1887 | 2.1304 | 1.3746 | 1.6111 | 0.027725 | 3.0888 | 0.7776 | 76.9338 | 10.1881 | 2.7445
Al0.9663Cu0.0097Fe0.0014Mg0.0098Mn0.0051Si0.0077 | Solutionised + Artificially peak aged | 8 | 405 | 360 | 0 | 0.9663 | 0 | 0 | 0 | 0 | 0 | 0 | 0.0097 | 0 | 0 | 0.0014 | 0 | 0 | 0.0098 | 0.0051 | 0 | 0 | 0 | 0.0077 | 0 | 0 | 0 | 0 | 0 | 0 | 0 | 0 | 0 | 1 | 0 | 0 | 0 | 0 | 0 | 1.2532 | 0.025465 | 947.5 | 0.09872 | 1.6381 | -1.1315 | 2.0645 | 1.3716 | 1.6121 | 0.030559 | 3.1029 | 0.86273 | 76.8578 | 8.6656 | 2.7476
Al0.96625Cr0.0025Cu0.00275Fe0.007Mg0.01Mn0.0015Si0.006Ti0.0015Zn0.0025 | Solutionised + Artificially peak aged | 14 | 365 | 276 | 0 | 0.96625 | 0 | 0 | 0 | 0 | 0 | 0.0025 | 0.00275 | 0 | 0 | 0.007 | 0 | 0 | 0.01 | 0.0015 | 0 | 0 | 0 | 0.006 | 0 | 0.0015 | 0 | 0.0025 | 0 | 0 | 0 | 0 | 0 | 1 | 0 | 0 | 0 | 0 | 0 | 1.254 | 0.02618 | 950.1 | 0.12926 | 1.7488 | -1.2091 | 2.1389 | 1.3741 | 1.6111 | 0.027733 | 3.0905 | 0.78058 | 76.98 | 10.3725 | 2.7463
Al0.96592Cr0.0022Cu0.0058Fe0.0028Ga0.0002Mg0.0132Mn0.0002Si0.0079Ti0.00048V0.0013 | Solutionised + Artificially peak aged | 11.7 | 408 | 373 | 0 | 0.96592 | 0 | 0 | 0 | 0 | 0 | 0.0022 | 0.0058 | 0 | 0 | 0.0028 | 0.0002 | 0 | 0.0132 | 0.0002 | 0 | 0 | 0 | 0.0079 | 0 | 0.00048 | 0.0013 | 0 | 0 | 0 | 0 | 0 | 0 | 1 | 0 | 0 | 0 | 0 | 0 | 1.2537 | 0.027498 | 949.0441 | 0.12256 | 1.6992 | -1.0738 | 1.962 | 1.5017 | 1.6108 | 0.030993 | 3.0676 | 0.71163 | 76.7299 | 9.5351 | 2.726
Al0.96456Cr0.00215Cu0.0077Fe0.00205Mg0.01435Si0.00895Ti0.00024 | Solutionised + Artificially peak aged | 11.7 | 408 | 373 | 0 | 0.96456 | 0 | 0 | 0 | 0 | 0 | 0.00215 | 0.0077 | 0 | 0 | 0.00205 | 0 | 0 | 0.01435 | 0 | 0 | 0 | 0 | 0.00895 | 0 | 0.00024 | 0 | 0 | 0 | 0 | 0 | 0 | 0 | 1 | 0 | 0 | 0 | 0 | 0 | 1.2537 | 0.028332 | 948.0517 | 0.11272 | 1.6902 | -1.0134 | 1.887 | 1.5812 | 1.6111 | 0.032824 | 3.0731 | 0.76262 | 76.6442 | 9.145 | 2.7239
Al0.96396Cr0.0005Cu0.00275Fe0.0025Mg0.00851Mn0.00701Si0.01351Zn0.00125 | Solutionised + Artificially peak aged | 7.32 | 357.5 | 336 | 0 | 0.96396 | 0 | 0 | 0 | 0 | 0 | 0.0005005 | 0.0027528 | 0 | 0 | 0.0025025 | 0 | 0 | 0.0085085 | 0.007007 | 0 | 0 | 0 | 0.013514 | 0 | 0 | 0 | 0.0012513 | 0 | 0 | 0 | 0 | 0 | 1 | 0 | 0 | 0 | 0 | 0 | 1.252 | 0.026456 | 951.3532 | 0.11998 | 1.7647 | -1.7345 | 2.5449 | 0.96793 | 1.6124 | 0.0296 | 3.0803 | 0.68722 | 76.8148 | 8.1133 | 2.7333
Al0.96375Cr0.001Cu0.00375Fe0.005Mg0.008Mn0.005Si0.01V0.001Zn0.0025 | Solutionised + Artificially peak aged | 11 | 386 | 372 | 0 | 0.96375 | 0 | 0 | 0 | 0 | 0 | 0.001 | 0.00375 | 0 | 0 | 0.005 | 0 | 0 | 0.008 | 0.005 | 0 | 0 | 0 | 0.01 | 0 | 0 | 0.001 | 0.0025 | 0 | 0 | 0 | 0 | 0 | 1 | 0 | 0 | 0 | 0 | 0 | 1.2529 | 0.0257 | 951.7221 | 0.12802 | 1.854 | -1.5031 | 2.3321 | 1.1739 | 1.6126 | 0.028666 | 3.1045 | 0.81706 | 77.075 | 9.7834 | 2.7517
Al0.96372Cr0.0005Cu0.00851Fe0.0025Mg0.01001Mn0.005Si0.00801Ti0.0005Zn0.00125 | Solutionised + Artificially peak aged | 8.74 | 395.5 | 351 | 0 | 0.96372 | 0 | 0 | 0 | 0 | 0 | 0.00050037 | 0.0085064 | 0 | 0 | 0.0025019 | 0 | 0 | 0.010008 | 0.0050038 | 0 | 0 | 0 | 0.008006 | 0 | 0.00050037 | 0 | 0.0012509 | 0 | 0 | 0 | 0 | 0 | 1 | 0 | 0 | 0 | 0 | 0 | 1.2536 | 0.02624 | 948.9592 | 0.10971 | 1.8155 | -1.2622 | 2.2007 | 1.365 | 1.6121 | 0.030578 | 3.1118 | 0.89379 | 76.9332 | 9.1732 | 2.7532
Al0.9635Co0.008Li0.0285 | Solutionised + Artificially peak aged | 6 | 440 | 349 | 0 | 0.9635 | 0 | 0 | 0 | 0 | 0.008 | 0 | 0 | 0 | 0 | 0 | 0 | 0.0285 | 0 | 0 | 0 | 0 | 0 | 0 | 0 | 0 | 0 | 0 | 0 | 0 | 0 | 0 | 0 | 1 | 0 | 0 | 0 | 0 | 0 | 1.2565 | 0.027313 | 926.4725 | 0.11865 | 1.4621 | -1.0179 | 1.6599 | 1.3308 | 1.5942 | 0.067691 | 2.991 | 0.63397 | 74.9795 | 14.3492 | 2.6508
Al0.96317Bi0.00549Cr0.0009Cu0.00274Fe0.00349Mg0.00998Mn0.00075Pb0.00549Si0.00599Ti0.00075Zn0.00125 | Solutionised + Artificially peak aged | 12.2 | 314 | 260 | 0 | 0.96317 | 0 | 0 | 0.0054896 | 0 | 0 | 0.00089829 | 0.0027448 | 0 | 0 | 0.0034934 | 0 | 0 | 0.009981 | 0.00074858 | 0 | 0.0054896 | 0 | 0.0059886 | 0 | 0.00074858 | 0 | 0.0012476 | 0 | 0 | 0 | 0 | 0 | 1 | 0 | 0 | 0 | 0 | 0 | 1.2578 | 0.044994 | 940.157 | 0.10881 | 1.9231 | -0.42912 | 2.1648 | 4.2133 | 1.6165 | 0.046039 | 3.1794 | 1.3503 | 76.053 | 8.9389 | 2.8864
Al0.96275Cr0.0025Cu0.0035Fe0.01Mg0.00625Mn0.002Si0.009Ti0.0015Zn0.0025 | Solutionised + Artificially peak aged | 17 | 330 |  | 0 | 0.96275 | 0 | 0 | 0 | 0 | 0 | 0.0025 | 0.0035 | 0 | 0 | 0.01 | 0 | 0 | 0.00625 | 0.002 | 0 | 0 | 0 | 0.009 | 0 | 0.0015 | 0 | 0.0025 | 0 | 0 | 0 | 0 | 0 | 1 | 0 | 0 | 0 | 0 | 0 | 1.2532 | 0.025269 | 955.6434 | 0.14495 | 1.9011 | -1.5749 | 2.3977 | 1.1535 | 1.6139 | 0.02844 | 3.1202 | 0.85632 | 77.5203 | 11.6151 | 2.7662
Al0.9625Cr0.0025Cu0.001Fe0.005Mg0.009Mn0.007Si0.01Ti0.001Zn0.002 | Solutionised + Artificially peak aged | 6 | 310 | 260 | 0 | 0.9625 | 0 | 0 | 0 | 0 | 0 | 0.0025 | 0.001 | 0 | 0 | 0.005 | 0 | 0 | 0.009 | 0.007 | 0 | 0 | 0 | 0.01 | 0 | 0.001 | 0 | 0.002 | 0 | 0 | 0 | 0 | 0 | 1 | 0 | 0 | 0 | 0 | 0 | 1.2534 | 0.027113 | 953.464 | 0.13564 | 1.8931 | -1.7622 | 2.5667 | 1.0243 | 1.6113 | 0.027858 | 3.0885 | 0.70546 | 77.035 | 9.6971 | 2.7471
Al0.9596Cr0.00051Cu0.00278Fe0.00253Mg0.01111Mn0.00859Si0.01364Zn0.00126 | Solutionised + Artificially peak aged | 9.75 | 373.5 | 325 | 0 | 0.9596 | 0 | 0 | 0 | 0 | 0 | 0.00050505 | 0.0027778 | 0 | 0 | 0.0025253 | 0 | 0 | 0.011111 | 0.0085859 | 0 | 0 | 0 | 0.013636 | 0 | 0 | 0 | 0.0012626 | 0 | 0 | 0 | 0 | 0 | 1 | 0 | 0 | 0 | 0 | 0 | 1.2529 | 0.02872 | 952.3765 | 0.1226 | 1.9348 | -1.8781 | 2.6261 | 0.98114 | 1.6115 | 0.031239 | 3.0846 | 0.70901 | 76.8106 | 8.4733 | 2.7355
Al0.959Cr0.001Cu0.0085Fe0.005Mg0.01Mn0.005Si0.008Ti0.001Zn0.0025 | Solutionised + Artificially peak aged | 8 | 369 | 359 | 0 | 0.959 | 0 | 0 | 0 | 0 | 0 | 0.001 | 0.0085 | 0 | 0 | 0.005 | 0 | 0 | 0.01 | 0.005 | 0 | 0 | 0 | 0.008 | 0 | 0.001 | 0 | 0.0025 | 0 | 0 | 0 | 0 | 0 | 1 | 0 | 0 | 0 | 0 | 0 | 1.2542 | 0.027242 | 951.9675 | 0.12434 | 2.0547 | -1.4345 | 2.3338 | 1.3636 | 1.6127 | 0.031325 | 3.1375 | 0.9801 | 77.219 | 10.4743 | 2.7701
Al0.958Cu0.009Mg0.011Mn0.009Si0.013 | Solutionised + Artificially peak aged | 12 | 393.0011 | 358.5274 | 0 | 0.958 | 0 | 0 | 0 | 0 | 0 | 0 | 0.009 | 0 | 0 | 0 | 0 | 0 | 0.011 | 0.009 | 0 | 0 | 0 | 0.013 | 0 | 0 | 0 | 0 | 0 | 0 | 0 | 0 | 0 | 1 | 0 | 0 | 0 | 0 | 0 | 1.253 | 0.028364 | 952.2392 | 0.11377 | 1.9286 | -1.7613 | 2.5735 | 1.0427 | 1.6125 | 0.0332 | 3.11 | 0.85551 | 76.943 | 8.4533 | 2.749
Al0.957Cu0.01Mg0.011Mn0.008Si0.014 | Solutionised + Artificially peak aged |  | 395 | 360 | 0 | 0.957 | 0 | 0 | 0 | 0 | 0 | 0 | 0.01 | 0 | 0 | 0 | 0 | 0 | 0.011 | 0.008 | 0 | 0 | 0 | 0.014 | 0 | 0 | 0 | 0 | 0 | 0 | 0 | 0 | 0 | 1 | 0 | 0 | 0 | 0 | 0 | 1.2529 | 0.028494 | 952.8315 | 0.11553 | 1.9631 | -1.7659 | 2.5721 | 1.0592 | 1.6132 | 0.034106 | 3.115 | 0.88305 | 76.987 | 8.6086 | 2.7494
Al0.955Cu0.033Mg0.012 | Solutionised + Artificially peak aged | 19.3 | 518 | 425 | 0 | 0.955 | 0 | 0 | 0 | 0 | 0 | 0 | 0.033 | 0 | 0 | 0 | 0 | 0 | 0.012 | 0 | 0 | 0 | 0 | 0 | 0 | 0 | 0 | 0 | 0 | 0 | 0 | 0 | 0 | 1 | 0 | 0 | 0 | 0 | 0 | 1.2563 | 0.025674 | 947.3463 | 0.080042 | 1.7429 | -0.22249 | 0.24148 | 7.4209 | 1.616 | 0.038245 | 3.252 | 1.4354 | 77.74 | 11.9863 | 2.829
Al0.95269Cu0.0397Fe0.0001Mg0.006Mn0.0001Si0.0014Zn1e-05 | Solutionised + Artificially peak aged | 19.6 | 408 | 270 | 0 | 0.95269 | 0 | 0 | 0 | 0 | 0 | 0 | 0.0397 | 0 | 0 | 0.0001 | 0 | 0 | 0.006 | 0.0001 | 0 | 0 | 0 | 0.0014 | 0 | 0 | 0 | 1e-05 | 0 | 0 | 0 | 0 | 0 | 1 | 0 | 0 | 0 | 0 | 0 | 1.2553 | 0.02225 | 951.4507 | 0.092415 | 1.7969 | -0.31744 | 0.75606 | 5.3857 | 1.6201 | 0.038541 | 3.314 | 1.5667 | 78.4021 | 12.8254 | 2.8678
Al0.9445Mg0.012Zn0.042Zr0.0015 | Solutionised + Artificially peak aged | 12.2 | 383 | 317 | 0 | 0.9445 | 0 | 0 | 0 | 0 | 0 | 0 | 0 | 0 | 0 | 0 | 0 | 0 | 0.012 | 0 | 0 | 0 | 0 | 0 | 0 | 0 | 0 | 0.042 | 0.0015 | 0 | 0 | 0 | 0 | 1 | 0 | 0 | 0 | 0 | 0 | 1.2576 | 0.028073 | 925.023 | 0.072563 | 2.0778 | -0.19628 | 1.6948 | 9.792 | 1.6077 | 0.022074 | 3.3675 | 1.8112 | 75.4038 | 3.6334 | 2.8606
Al0.943Cu0.044Mg0.005Si0.008 | Solutionised + Artificially peak aged | 0.5 | 323 |  | 0 | 0.943 | 0 | 0 | 0 | 0 | 0 | 0 | 0.044 | 0 | 0 | 0 | 0 | 0 | 0.005 | 0 | 0 | 0 | 0 | 0.008 | 0 | 0 | 0 | 0 | 0 | 0 | 0 | 0 | 0 | 1 | 0 | 0 | 0 | 0 | 0 | 1.2545 | 0.024083 | 958.1151 | 0.11365 | 2.1443 | -0.81058 | 1.627 | 2.5346 | 1.6236 | 0.04195 | 3.355 | 1.6441 | 78.853 | 13.4721 | 2.8847
Ag0.006Al0.9424Cr0.0001Cu0.0435Fe0.0002Mg0.0036Mn0.0034Si0.0005Ti0.0001Zn0.0002 | Solutionised + Artificially peak aged | 10.5 | 503 | 451 | 0.006 | 0.9424 | 0 | 0 | 0 | 0 | 0 | 0.0001 | 0.0435 | 0 | 0 | 0.0002 | 0 | 0 | 0.0036 | 0.0034 | 0 | 0 | 0 | 0.0005 | 0 | 0.0001 | 0 | 0.0002 | 0 | 0 | 0 | 0 | 0 | 1 | 0 | 0 | 0 | 0 | 0 | 1.2579 | 0.030083 | 956.4184 | 0.1031 | 2.2583 | -0.58191 | 1.2119 | 3.7116 | 1.6234 | 0.041233 | 3.4097 | 1.7552 | 79.0074 | 13.6203 | 2.9512
Al0.94Cu0.044Mn0.008Si0.008 | Solutionised + Artificially peak aged |  | 400 | 255 | 0 | 0.94 | 0 | 0 | 0 | 0 | 0 | 0 | 0.044 | 0 | 0 | 0 | 0 | 0 | 0 | 0.008 | 0 | 0 | 0 | 0.008 | 0 | 0 | 0 | 0 | 0 | 0 | 0 | 0 | 0 | 1 | 0 | 0 | 0 | 0 | 0 | 1.2544 | 0.022274 | 962.8517 | 0.12438 | 2.2686 | -1.3411 | 2.2219 | 1.6287 | 1.6246 | 0.039838 | 3.392 | 1.6728 | 79.36 | 13.7488 | 2.9208
Al0.94Cu0.045Mg0.015 | Solutionised + Artificially peak aged | 13 | 510 | 420 | 0 | 0.94 | 0 | 0 | 0 | 0 | 0 | 0 | 0.045 | 0 | 0 | 0 | 0 | 0 | 0.015 | 0 | 0 | 0 | 0 | 0 | 0 | 0 | 0 | 0 | 0 | 0 | 0 | 0 | 0 | 1 | 0 | 0 | 0 | 0 | 0 | 1.2583 | 0.028869 | 952.4064 | 0.0924 | 2.1676 | -0.2901 | 0.25981 | 7.1164 | 1.6185 | 0.043955 | 3.345 | 1.6661 | 78.415 | 13.8889 | 2.8788
Al0.939Cu0.045Mn0.008Si0.008 | Solutionised + Artificially peak aged | 19 | 399.8959 | 255.106 | 0 | 0.939 | 0 | 0 | 0 | 0 | 0 | 0 | 0.045 | 0 | 0 | 0 | 0 | 0 | 0 | 0.008 | 0 | 0 | 0 | 0.008 | 0 | 0 | 0 | 0 | 0 | 0 | 0 | 0 | 0 | 1 | 0 | 0 | 0 | 0 | 0 | 1.2545 | 0.022401 | 963.276 | 0.125 | 2.294 | -1.344 | 2.221 | 1.6442 | 1.6249 | 0.040189 | 3.4 | 1.69 | 79.424 | 13.8814 | 2.9254
Al0.93849Cr0.0005Cu0.01902Fe0.0025Li0.02603Mg0.00851Mn0.0005Si0.0015Ti0.0005Zn0.00125Zr0.0012 | Solutionised + Artificially peak aged | 7.25 | 550 | 472.5 | 0 | 0.93849 | 0 | 0 | 0 | 0 | 0 | 0.00050053 | 0.01902 | 0 | 0 | 0.0025026 | 0 | 0.026027 | 0.0085089 | 0.00050053 | 0 | 0 | 0 | 0.0015016 | 0 | 0.00050053 | 0 | 0.0012513 | 0.0012013 | 0 | 0 | 0 | 0 | 1 | 0 | 0 | 0 | 0 | 0 | 1.2601 | 0.034644 | 934.8462 | 0.13291 | 2.6862 | -1.0465 | 1.9513 | 2.3996 | 1.5972 | 0.071059 | 3.1221 | 1.2226 | 75.6288 | 14.9808 | 2.7219
Al0.9381Cr0.0001Cu0.0391Fe0.0029Mg0.0047Mn0.0055Si0.0083Ti0.0007Zn0.0006 | Solutionised + Artificially peak aged | 2.9 | 356 | 314 | 0 | 0.9381 | 0 | 0 | 0 | 0 | 0 | 0.0001 | 0.0391 | 0 | 0 | 0.0029 | 0 | 0 | 0.0047 | 0.0055 | 0 | 0 | 0 | 0.0083 | 0 | 0.0007 | 0 | 0.0006 | 0 | 0 | 0 | 0 | 0 | 1 | 0 | 0 | 0 | 0 | 0 | 1.2553 | 0.025895 | 962.7159 | 0.13105 | 2.5581 | -1.3999 | 2.2636 | 1.7593 | 1.6226 | 0.040948 | 3.3593 | 1.6115 | 79.0991 | 14.059 | 2.8976
Al0.93702Cu0.02301Fe0.01101Mg0.01551Ni0.01051Si0.00175Ti0.0007Zn0.0005 | Solutionised + Artificially peak aged | 8.5 | 420 | 350 | 0 | 0.93702 | 0 | 0 | 0 | 0 | 0 | 0 | 0.023013 | 0 | 0 | 0.011006 | 0 | 0 | 0.015509 | 0 | 0.010506 | 0 | 0 | 0.001751 | 0 | 0.00070038 | 0 | 0.00050028 | 0 | 0 | 0 | 0 | 0 | 1 | 0 | 0 | 0 | 0 | 0 | 1.2588 | 0.031128 | 962.9818 | 0.14728 | 2.7427 | -1.7162 | 2.4894 | 1.539 | 1.6181 | 0.043242 | 3.3041 | 1.4929 | 79.1821 | 17.6566 | 2.8665
Al0.937Cd0.002Cu0.045Li0.011Mn0.005 | Solutionised + Artificially peak aged | 3 | 579.1596 | 530.8963 | 0 | 0.937 | 0 | 0 | 0 | 0.002 | 0 | 0 | 0.045 | 0 | 0 | 0 | 0 | 0.011 | 0 | 0.005 | 0 | 0 | 0 | 0 | 0 | 0 | 0 | 0 | 0 | 0 | 0 | 0 | 0 | 1 | 0 | 0 | 0 | 0 | 0 | 1.258 | 0.026574 | 949.5351 | 0.11689 | 2.4033 | -0.66817 | 1.3272 | 3.4153 | 1.616 | 0.05585 | 3.376 | 1.7391 | 78.317 | 15.4084 | 2.9019
Al0.935Bi0.005Cu0.055Pb0.005 | Solutionised + Artificially peak aged | 17 | 393.0011 | 268.8955 | 0 | 0.935 | 0 | 0 | 0.005 | 0 | 0 | 0 | 0.055 | 0 | 0 | 0 | 0 | 0 | 0 | 0 | 0 | 0.005 | 0 | 0 | 0 | 0 | 0 | 0 | 0 | 0 | 0 | 0 | 0 | 1 | 0 | 0 | 0 | 0 | 0 | 1.26 | 0.040273 | 953.1969 | 0.10914 | 2.2894 | 0.2013 | 1.0452 | 10.8406 | 1.6316 | 0.053401 | 3.555 | 2.13 | 79.145 | 15.1662 | 3.0993
Al0.935Cu0.044Mg0.005Mn0.008Si0.008 | Solutionised + Artificially peak aged |  | 485 | 415 | 0 | 0.935 | 0 | 0 | 0 | 0 | 0 | 0 | 0.044 | 0 | 0 | 0 | 0 | 0 | 0.005 | 0.008 | 0 | 0 | 0 | 0.008 | 0 | 0 | 0 | 0 | 0 | 0 | 0 | 0 | 0 | 1 | 0 | 0 | 0 | 0 | 0 | 1.2556 | 0.026179 | 962.7993 | 0.12441 | 2.5278 | -1.3768 | 2.2193 | 1.7677 | 1.6231 | 0.04215 | 3.387 | 1.6755 | 79.205 | 13.959 | 2.9135
Ag0.007Al0.935Cu0.046Fe0.0015Mg0.0035Mn0.0035Si0.001Ti0.0025 | Solutionised + Artificially peak aged | 7 | 485 | 435 | 0.007 | 0.935 | 0 | 0 | 0 | 0 | 0 | 0 | 0.046 | 0 | 0 | 0.0015 | 0 | 0 | 0.0035 | 0.0035 | 0 | 0 | 0 | 0.001 | 0 | 0.0025 | 0 | 0 | 0 | 0 | 0 | 0 | 0 | 1 | 0 | 0 | 0 | 0 | 0 | 1.2589 | 0.03225 | 961.6994 | 0.12118 | 2.5811 | -0.96595 | 1.9063 | 2.5698 | 1.6248 | 0.042924 | 3.4455 | 1.8149 | 79.4075 | 14.4117 | 2.9793
Al0.935Cu0.044Mg0.015Mn0.006 | Solutionised + Artificially peak aged | 3.7 | 704 | 440 | 0 | 0.935 | 0 | 0 | 0 | 0 | 0 | 0 | 0.044 | 0 | 0 | 0 | 0 | 0 | 0.015 | 0.006 | 0 | 0 | 0 | 0 | 0 | 0 | 0 | 0 | 0 | 0 | 0 | 0 | 0 | 1 | 0 | 0 | 0 | 0 | 0 | 1.2591 | 0.030041 | 955.4953 | 0.10198 | 2.4442 | -0.70322 | 1.3874 | 3.321 | 1.6179 | 0.043747 | 3.361 | 1.6723 | 78.615 | 14.1215 | 2.8958
Ag0.0037Al0.9344Cu0.045Fe0.0003Li0.0116Mg0.0036Si0.0001Zr0.0013 | Solutionised + Artificially peak aged | 4 | 720 | 680 | 0.0037 | 0.9344 | 0 | 0 | 0 | 0 | 0 | 0 | 0.045 | 0 | 0 | 0.0003 | 0 | 0.0116 | 0.0036 | 0 | 0 | 0 | 0 | 0.0001 | 0 | 0 | 0 | 0 | 0.0013 | 0 | 0 | 0 | 0 | 1 | 0 | 0 | 0 | 0 | 0 | 1.2594 | 0.032049 | 949.9673 | 0.11992 | 2.5577 | -0.6748 | 1.6081 | 3.6006 | 1.6156 | 0.059322 | 3.3657 | 1.7441 | 78.1579 | 15.4084 | 2.8994
Al0.934Cu0.045Mg0.015Mn0.006 | Solutionised + Artificially peak aged | 10 | 475.7382 | 393.0011 | 0 | 0.934 | 0 | 0 | 0 | 0 | 0 | 0 | 0.045 | 0 | 0 | 0 | 0 | 0 | 0.015 | 0.006 | 0 | 0 | 0 | 0 | 0 | 0 | 0 | 0 | 0 | 0 | 0 | 0 | 0 | 1 | 0 | 0 | 0 | 0 | 0 | 1.2591 | 0.030124 | 955.9196 | 0.1028 | 2.4695 | -0.70628 | 1.3865 | 3.3423 | 1.6182 | 0.044085 | 3.369 | 1.6896 | 78.679 | 14.2539 | 2.9004
Al0.934Cu0.044Mg0.005Mn0.008Si0.009 | Solutionised + Artificially peak aged | 13 | 482.633 | 413.6854 | 0 | 0.934 | 0 | 0 | 0 | 0 | 0 | 0 | 0.044 | 0 | 0 | 0 | 0 | 0 | 0.005 | 0.008 | 0 | 0 | 0 | 0.009 | 0 | 0 | 0 | 0 | 0 | 0 | 0 | 0 | 0 | 1 | 0 | 0 | 0 | 0 | 0 | 1.2555 | 0.026474 | 963.5529 | 0.12655 | 2.5669 | -1.4516 | 2.2806 | 1.7038 | 1.6234 | 0.042485 | 3.388 | 1.6755 | 79.229 | 13.9741 | 2.913
Al0.9323Cr0.0001Cu0.0399Fe0.0012Li0.0234Mg0.0002Mn0.0001Ni0.0001Ti0.0001Zn0.0005Zr0.0021 | Solutionised + Artificially peak aged | 6.53 | 559.24 | 508.9 | 0 | 0.9323 | 0 | 0 | 0 | 0 | 0 | 0.0001 | 0.0399 | 0 | 0 | 0.0012 | 0 | 0.0234 | 0.0002 | 0.0001 | 0.0001 | 0 | 0 | 0 | 0 | 0.0001 | 0 | 0.0005 | 0.0021 | 0 | 0 | 0 | 0 | 1 | 0 | 0 | 0 | 0 | 0 | 1.2596 | 0.030576 | 942.9752 | 0.13738 | 2.5938 | -0.9369 | 2.0603 | 2.6106 | 1.6065 | 0.070651 | 3.2863 | 1.6265 | 77.2016 | 16.5674 | 2.8284
Al0.932Cr0.0014Fe0.0012Mg0.0104Mn0.0022Si0.0009Zn0.0507Zr0.0012 | Solutionised + Artificially peak aged | 8.7 | 461.63 | 430.63 | 0 | 0.932 | 0 | 0 | 0 | 0 | 0 | 0.0014 | 0 | 0 | 0 | 0.0012 | 0 | 0 | 0.0104 | 0.0022 | 0 | 0 | 0 | 0.0009 | 0 | 0 | 0 | 0.0507 | 0.0012 | 0 | 0 | 0 | 0 | 1 | 0 | 0 | 0 | 0 | 0 | 1.2586 | 0.028856 | 927.351 | 0.10219 | 2.5726 | -0.4243 | 1.8975 | 5.6227 | 1.609 | 0.022021 | 3.467 | 1.9947 | 75.7444 | 6.1175 | 2.9133
Al0.93156Cr0.00225Cu0.001Fe0.002Mg0.01201Mn0.00275Si0.00175Ti0.00025Zn0.04503Zr0.0014 | Solutionised + Artificially peak aged | 12 | 380 | 335 | 0 | 0.93156 | 0 | 0 | 0 | 0 | 0 | 0.0022514 | 0.0010006 | 0 | 0 | 0.0020012 | 0 | 0 | 0.012007 | 0.0027517 | 0 | 0 | 0 | 0.0017511 | 0 | 0.00025015 | 0 | 0.045027 | 0.0014008 | 0 | 0 | 0 | 0 | 1 | 0 | 0 | 0 | 0 | 0 | 1.2589 | 0.030364 | 932.3453 | 0.11759 | 2.7474 | -0.6891 | 2.1798 | 3.7172 | 1.609 | 0.024911 | 3.4324 | 1.9115 | 75.9964 | 7.6112 | 2.9012
Al0.9312Cr0.0005Cu0.04453Fe0.005Mg0.00025Mn0.00801Si0.00851Ti0.00075Zn0.00125 | Solutionised + Artificially peak aged | 9.5 | 378 | 232.5 | 0 | 0.9312 | 0 | 0 | 0 | 0 | 0 | 0.00050037 | 0.044533 | 0 | 0 | 0.0050038 | 0 | 0 | 0.00025019 | 0.008006 | 0 | 0 | 0 | 0.0085064 | 0 | 0.00075056 | 0 | 0.0012509 | 0 | 0 | 0 | 0 | 0 | 1 | 0 | 0 | 0 | 0 | 0 | 1.2555 | 0.02462 | 968.9301 | 0.14522 | 2.7462 | -1.6727 | 2.4567 | 1.5908 | 1.6259 | 0.041288 | 3.4351 | 1.7405 | 79.9292 | 15.371 | 2.9499
Al0.92906Cr2e-05Cu0.0349Fe0.001Mg0.0215Mn0.0131Si0.00042 | Solutionised + Artificially peak aged | 7.8 | 479 | 378 | 0 | 0.92906 | 0 | 0 | 0 | 0 | 0 | 2e-05 | 0.0349 | 0 | 0 | 0.001 | 0 | 0 | 0.0215 | 0.0131 | 0 | 0 | 0 | 0.00042 | 0 | 0 | 0 | 0 | 0 | 0 | 0 | 0 | 0 | 1 | 0 | 0 | 0 | 0 | 0 | 1.2609 | 0.034575 | 956.9424 | 0.11091 | 2.787 | -1.2758 | 2.0336 | 2.0904 | 1.6132 | 0.043791 | 3.3156 | 1.5462 | 78.2493 | 13.8972 | 2.8745
Al0.92796Cr0.0005Cu0.04352Fe0.0025Mg0.01501Mn0.006Si0.0025Ti0.00075Zn0.00125 | Solutionised + Artificially peak aged | 5.405 | 449.5 | 363 | 0 | 0.92796 | 0 | 0 | 0 | 0 | 0 | 0.00050025 | 0.043522 | 0 | 0 | 0.0025013 | 0 | 0 | 0.015008 | 0.006003 | 0 | 0 | 0 | 0.0025013 | 0 | 0.00075037 | 0 | 0.0012506 | 0 | 0 | 0 | 0 | 0 | 1 | 0 | 0 | 0 | 0 | 0 | 1.2593 | 0.031511 | 960.4522 | 0.12374 | 2.8856 | -1.0799 | 1.8907 | 2.5664 | 1.6191 | 0.044918 | 3.3857 | 1.7086 | 78.9395 | 14.955 | 2.9101
Al0.92793Cr0.0005Cu0.04454Fe0.0035Mg0.00501Mn0.00801Si0.00851Ti0.00075Zn0.00125 | Solutionised + Artificially peak aged | 6.5 | 438 | 382 | 0 | 0.92793 | 0 | 0 | 0 | 0 | 0 | 0.0005005 | 0.044545 | 0 | 0 | 0.0035035 | 0 | 0 | 0.005005 | 0.008008 | 0 | 0 | 0 | 0.0085085 | 0 | 0.00075075 | 0 | 0.0012513 | 0 | 0 | 0 | 0 | 0 | 1 | 0 | 0 | 0 | 0 | 0 | 1.2565 | 0.027656 | 967.5716 | 0.1415 | 2.9192 | -1.6467 | 2.4334 | 1.7153 | 1.6242 | 0.043169 | 3.4229 | 1.7343 | 79.6416 | 15.1594 | 2.9373
Al0.9251Cr0.0014Fe0.0014Mg0.0278Mn0.0023Si0.0009Zn0.0401Zr0.001 | Solutionised + Artificially peak aged | 8.1 | 530.53 | 489.19 | 0 | 0.9251 | 0 | 0 | 0 | 0 | 0 | 0.0014 | 0 | 0 | 0 | 0.0014 | 0 | 0 | 0.0278 | 0.0023 | 0 | 0 | 0 | 0.0009 | 0 | 0 | 0 | 0.0401 | 0.001 | 0 | 0 | 0 | 0 | 1 | 0 | 0 | 0 | 0 | 0 | 1.2619 | 0.037356 | 929.7164 | 0.097955 | 2.8784 | -0.57343 | 1.8134 | 4.6668 | 1.6035 | 0.032748 | 3.3554 | 1.7989 | 75.2881 | 7.4307 | 2.8456
Al0.9235Cr0.001Cu0.0445Fe0.01Mg0.0005Mn0.008Si0.0085Ti0.0015Zn0.0025 | Solutionised + Artificially peak aged | 19 | 400 |  | 0 | 0.9235 | 0 | 0 | 0 | 0 | 0 | 0.001 | 0.0445 | 0 | 0 | 0.01 | 0 | 0 | 0.0005 | 0.008 | 0 | 0 | 0 | 0.0085 | 0 | 0.0015 | 0 | 0.0025 | 0 | 0 | 0 | 0 | 0 | 1 | 0 | 0 | 0 | 0 | 0 | 1.2566 | 0.026511 | 974.3665 | 0.16172 | 3.0983 | -1.9582 | 2.6308 | 1.5416 | 1.627 | 0.042318 | 3.473 | 1.7956 | 80.4485 | 16.7507 | 2.9768
Al0.9233Fe0.0012Mg0.0045Si0.071 | Solutionised + Artificially peak aged | 4.5 | 235 |  | 0 | 0.9233 | 0 | 0 | 0 | 0 | 0 | 0 | 0 | 0 | 0 | 0.0012 | 0 | 0 | 0.0045 | 0 | 0 | 0 | 0 | 0.071 | 0 | 0 | 0 | 0 | 0 | 0 | 0 | 0 | 0 | 1 | 0 | 0 | 0 | 0 | 0 | 1.2407 | 0.034371 | 987.9766 | 0.198 | 2.4434 | -5.1089 | 3.5981 | 0.47251 | 1.6295 | 0.047748 | 3.0725 | 0.31661 | 77.6773 | 7.2808 | 2.6654
Al0.923Bi0.004Cu0.055Fe0.007Pb0.004Si0.004Zn0.003 | Solutionised + Artificially peak aged | 17 | 390 |  | 0 | 0.923 | 0 | 0 | 0.004 | 0 | 0 | 0 | 0.055 | 0 | 0 | 0.007 | 0 | 0 | 0 | 0 | 0 | 0.004 | 0 | 0.004 | 0 | 0 | 0 | 0.003 | 0 | 0 | 0 | 0 | 0 | 1 | 0 | 0 | 0 | 0 | 0 | 1.2598 | 0.039132 | 962.3532 | 0.13923 | 2.9258 | -0.42925 | 1.7757 | 6.5595 | 1.6333 | 0.053055 | 3.598 | 2.1551 | 79.956 | 16.8995 | 3.1059
Al0.9226B0.0001Fe0.0007Mg0.0041Si0.0702Ti0.0014Zn0.0009 | Solutionised + Artificially peak aged | 2 | 192.3 | 180.2 | 0 | 0.9226 | 0.0001 | 0 | 0 | 0 | 0 | 0 | 0 | 0 | 0 | 0.0007 | 0 | 0 | 0.0041 | 0 | 0 | 0 | 0 | 0.0702 | 0 | 0.0014 | 0 | 0.0009 | 0 | 0 | 0 | 0 | 0 | 1 | 0 | 0 | 0 | 0 | 0 | 1.2409 | 0.034423 | 988.2745 | 0.20001 | 2.5347 | -5.2 | 3.7109 | 0.48174 | 1.6293 | 0.047394 | 3.0791 | 0.3998 | 77.6901 | 7.437 | 2.6707
Al0.9223Er0.001Fe0.0012Mg0.0045Si0.071 | Solutionised + Artificially peak aged | 4.9 | 244 |  | 0 | 0.9223 | 0 | 0 | 0 | 0 | 0 | 0 | 0 | 0.001 | 0 | 0.0012 | 0 | 0 | 0.0045 | 0 | 0 | 0 | 0 | 0.071 | 0 | 0 | 0 | 0 | 0 | 0 | 0 | 0 | 0 | 1 | 0 | 0 | 0 | 0 | 0 | 1.2412 | 0.036724 | 988.8451 | 0.19952 | 2.5084 | -5.2647 | 3.7382 | 0.47115 | 1.6291 | 0.048352 | 3.0715 | 0.31841 | 77.6453 | 7.358 | 2.677
Al0.922Cr0.001Cu0.0445Fe0.007Mg0.005Mn0.008Si0.0085Ti0.0015Zn0.0025 | Solutionised + Artificially peak aged | 13 | 485 | 415 | 0 | 0.922 | 0 | 0 | 0 | 0 | 0 | 0.001 | 0.0445 | 0 | 0 | 0.007 | 0 | 0 | 0.005 | 0.008 | 0 | 0 | 0 | 0.0085 | 0 | 0.0015 | 0 | 0.0025 | 0 | 0 | 0 | 0 | 0 | 1 | 0 | 0 | 0 | 0 | 0 | 1.2573 | 0.028833 | 971.6868 | 0.15517 | 3.2043 | -1.8719 | 2.5936 | 1.6633 | 1.625 | 0.043795 | 3.4535 | 1.781 | 80.027 | 16.1857 | 2.9587
Al0.9218B0.0001Er0.0041Fe0.0008Mg0.0012Si0.0711Ti0.0009 | Solutionised + Artificially peak aged | 1.1 | 205 | 200.6 | 0 | 0.9218 | 0.0001 | 0 | 0 | 0 | 0 | 0 | 0 | 0.0041 | 0 | 0.0008 | 0 | 0 | 0.0012 | 0 | 0 | 0 | 0 | 0.0711 | 0 | 0.0009 | 0 | 0 | 0 | 0 | 0 | 0 | 0 | 1 | 0 | 0 | 0 | 0 | 0 | 1.2419 | 0.04175 | 992.3447 | 0.20585 | 2.549 | -5.8168 | 4.1837 | 0.43485 | 1.6289 | 0.048933 | 3.0707 | 0.30381 | 77.6682 | 7.5885 | 2.7173
Al0.9213Er0.002Fe0.0012Mg0.0045Si0.071 | Solutionised + Artificially peak aged | 7.8 | 283 |  | 0 | 0.9213 | 0 | 0 | 0 | 0 | 0 | 0 | 0 | 0.002 | 0 | 0.0012 | 0 | 0 | 0.0045 | 0 | 0 | 0 | 0 | 0.071 | 0 | 0 | 0 | 0 | 0 | 0 | 0 | 0 | 0 | 1 | 0 | 0 | 0 | 0 | 0 | 1.2417 | 0.038927 | 989.7136 | 0.20103 | 2.562 | -5.4202 | 3.8707 | 0.46781 | 1.6288 | 0.048947 | 3.0705 | 0.3202 | 77.6133 | 7.4343 | 2.6885
Al0.9203Er0.003Fe0.0012Mg0.0045Si0.071 | Solutionised + Artificially peak aged | 8.6 | 311.2 |  | 0 | 0.9203 | 0 | 0 | 0 | 0 | 0 | 0 | 0 | 0.003 | 0 | 0.0012 | 0 | 0 | 0.0045 | 0 | 0 | 0 | 0 | 0.071 | 0 | 0 | 0 | 0 | 0 | 0 | 0 | 0 | 0 | 1 | 0 | 0 | 0 | 0 | 0 | 1.2422 | 0.041004 | 990.5821 | 0.20251 | 2.6112 | -5.5755 | 3.9964 | 0.46392 | 1.6284 | 0.049535 | 3.0695 | 0.32198 | 77.5813 | 7.5097 | 2.7001
Al0.92Fe0.001Mg0.007Si0.07Ti0.002 | Solutionised + Artificially peak aged | 3.39 | 198 |  | 0 | 0.92 | 0 | 0 | 0 | 0 | 0 | 0 | 0 | 0 | 0 | 0.001 | 0 | 0 | 0.007 | 0 | 0 | 0 | 0 | 0.07 | 0 | 0.002 | 0 | 0 | 0 | 0 | 0 | 0 | 0 | 1 | 0 | 0 | 0 | 0 | 0 | 1.2417 | 0.036116 | 989.0364 | 0.20085 | 2.6351 | -5.3037 | 3.7551 | 0.4914 | 1.6283 | 0.048518 | 3.07 | 0.3148 | 77.625 | 7.4535 | 2.6656
Al0.9193Er0.004Fe0.0012Mg0.0045Si0.071 | Solutionised + Artificially peak aged | 5.7 | 240 |  | 0 | 0.9193 | 0 | 0 | 0 | 0 | 0 | 0 | 0 | 0.004 | 0 | 0.0012 | 0 | 0 | 0.0045 | 0 | 0 | 0 | 0 | 0.071 | 0 | 0 | 0 | 0 | 0 | 0 | 0 | 0 | 0 | 1 | 0 | 0 | 0 | 0 | 0 | 1.2427 | 0.042974 | 991.4507 | 0.20397 | 2.6575 | -5.7304 | 4.116 | 0.45979 | 1.628 | 0.050116 | 3.0685 | 0.32374 | 77.5493 | 7.5842 | 2.7116
Al0.91711Cu3e-05Fe0.0032Mg0.0043Mn0.0032Si0.0707Ti0.00113Zn0.00033 | Solutionised + Artificially peak aged | 8.24 | 179 |  | 0 | 0.91711 | 0 | 0 | 0 | 0 | 0 | 0 | 3e-05 | 0 | 0 | 0.0032 | 0 | 0 | 0.0043 | 0.0032 | 0 | 0 | 0 | 0.0707 | 0 | 0.00113 | 0 | 0.00033 | 0 | 0 | 0 | 0 | 0 | 1 | 0 | 0 | 0 | 0 | 0 | 1.2416 | 0.035679 | 992.4532 | 0.20501 | 2.806 | -5.5603 | 3.7412 | 0.50084 | 1.6297 | 0.048008 | 3.0995 | 0.47547 | 78.0435 | 8.7516 | 2.6876
Al0.9165B0.0001Er0.0022Fe0.0008Mg0.004Si0.0738Ti0.0015Zn0.0011 | Solutionised + Artificially peak aged | 5.1 | 234.3 | 221.1 | 0 | 0.9165 | 0.0001 | 0 | 0 | 0 | 0 | 0 | 0 | 0.0022 | 0 | 0.0008 | 0 | 0 | 0.004 | 0 | 0 | 0 | 0 | 0.0738 | 0 | 0.0015 | 0 | 0.0011 | 0 | 0 | 0 | 0 | 0 | 1 | 0 | 0 | 0 | 0 | 0 | 1.2414 | 0.040001 | 993.0394 | 0.2074 | 2.7578 | -5.792 | 4.0209 | 0.47282 | 1.6295 | 0.049673 | 3.083 | 0.42862 | 77.7208 | 7.7743 | 2.696
Al0.9159Cr0.0005Cu0.0005Fe0.0036Mg0.015Mn0.0045Si0.0025Ti0.0005Zn0.042Zr0.015 | Solutionised + Artificially peak aged | 12 | 400 |  | 0 | 0.9159 | 0 | 0 | 0 | 0 | 0 | 0.0005 | 0.0005 | 0 | 0 | 0.0036 | 0 | 0 | 0.015 | 0.0045 | 0 | 0 | 0 | 0.0025 | 0 | 0.0005 | 0 | 0.042 | 0.015 | 0 | 0 | 0 | 0 | 1 | 0 | 0 | 0 | 0 | 0 | 1.2635 | 0.041817 | 950.1347 | 0.18432 | 3.4135 | -3.1929 | 5.1565 | 1.0158 | 1.6044 | 0.034184 | 3.4225 | 1.8588 | 76.2479 | 8.3135 | 2.96
Al0.9156Cu0.003Fe0.0016Mg0.018Si0.0006Zn0.0596Zr0.0016 | Solutionised + Artificially peak aged | 19.6 | 543 |  | 0 | 0.9156 | 0 | 0 | 0 | 0 | 0 | 0 | 0.003 | 0 | 0 | 0.0016 | 0 | 0 | 0.018 | 0 | 0 | 0 | 0 | 0.0006 | 0 | 0 | 0 | 0.0596 | 0.0016 | 0 | 0 | 0 | 0 | 1 | 0 | 0 | 0 | 0 | 0 | 1.2614 | 0.033772 | 923.9708 | 0.095359 | 3.0232 | -0.31721 | 1.8534 | 8.806 | 1.6079 | 0.029281 | 3.5526 | 2.185 | 75.4708 | 6.8178 | 2.9435
Al0.91467Cu7e-05Fe0.00355Mg0.0086Mn0.00033Si0.07147Ti0.00093Zn0.00038 | Solutionised + Artificially peak aged | 2.97 | 210 |  | 0 | 0.91467 | 0 | 0 | 0 | 0 | 0 | 0 | 7e-05 | 0 | 0 | 0.00355 | 0 | 0 | 0.0086 | 0.000328 | 0 | 0 | 0 | 0.07147 | 0 | 0.00093 | 0 | 0.00038 | 0 | 0 | 0 | 0 | 0 | 1 | 0 | 0 | 0 | 0 | 0 | 1.2422 | 0.037736 | 991.4173 | 0.20436 | 2.859 | -5.4188 | 3.6913 | 0.52309 | 1.6289 | 0.049922 | 3.0868 | 0.45024 | 77.8306 | 8.9139 | 2.673
Al0.914Cr0.002Cu0.006Mg0.033Mn0.002Zn0.043 | Solutionised + Artificially peak aged | 14 | 537.791 | 468.8435 | 0 | 0.914 | 0 | 0 | 0 | 0 | 0 | 0.002 | 0.006 | 0 | 0 | 0 | 0 | 0 | 0.033 | 0.002 | 0 | 0 | 0 | 0 | 0 | 0 | 0 | 0.043 | 0 | 0 | 0 | 0 | 0 | 1 | 0 | 0 | 0 | 0 | 0 | 1.2637 | 0.039195 | 928.9804 | 0.092287 | 3.2062 | -0.33269 | 1.019 | 8.9529 | 1.6035 | 0.036967 | 3.416 | 1.9434 | 75.359 | 8.6839 | 2.8677
Al0.908Cu0.029Fe0.0013Mg0.003Mn0.0002Ni0.0001Si0.058Ti0.0002Zn0.0002 | Solutionised + Artificially peak aged | 2 | 250 | 165 | 0 | 0.908 | 0 | 0 | 0 | 0 | 0 | 0 | 0.029 | 0 | 0 | 0.0013 | 0 | 0 | 0.003 | 0.0002 | 0.0001 | 0 | 0 | 0.058 | 0 | 0.0002 | 0 | 0.0002 | 0 | 0 | 0 | 0 | 0 | 1 | 0 | 0 | 0 | 0 | 0 | 1.2452 | 0.034081 | 990.9387 | 0.192 | 3.2222 | -4.3866 | 3.5222 | 0.72791 | 1.6346 | 0.051381 | 3.297 | 1.3732 | 79.302 | 12.5446 | 2.8036
Al0.90625Cr0.00175Cu0.006Fe0.004Mg0.033Mn0.002Si0.003Ti0.001Zn0.043 | Solutionised + Artificially peak aged | 14 | 540 |  | 0 | 0.90625 | 0 | 0 | 0 | 0 | 0 | 0.00175 | 0.006 | 0 | 0 | 0.004 | 0 | 0 | 0.033 | 0.002 | 0 | 0 | 0 | 0.003 | 0 | 0.001 | 0 | 0.043 | 0 | 0 | 0 | 0 | 0 | 1 | 0 | 0 | 0 | 0 | 0 | 1.264 | 0.040499 | 935.447 | 0.12083 | 3.6396 | -0.80976 | 1.8016 | 4.2045 | 1.6052 | 0.039315 | 3.4392 | 1.9644 | 75.82 | 10.5949 | 2.8821
Al0.9055Cu0.012Fe0.0035Mg0.021Mn0.0012Si0.0058Zn0.051 | Solutionised + Artificially peak aged | 12 | 485 | 410 | 0 | 0.9055 | 0 | 0 | 0 | 0 | 0 | 0 | 0.012 | 0 | 0 | 0.0035 | 0 | 0 | 0.021 | 0.0012 | 0 | 0 | 0 | 0.0058 | 0 | 0 | 0 | 0.051 | 0 | 0 | 0 | 0 | 0 | 1 | 0 | 0 | 0 | 0 | 0 | 1.2614 | 0.035887 | 934.2059 | 0.11489 | 3.6051 | -0.683 | 1.707 | 4.9311 | 1.6116 | 0.037435 | 3.5621 | 2.1718 | 76.332 | 10.3754 | 2.945
Al0.90524Cu0.018Mg0.0197Zn0.0556Zr0.00146 | Solutionised + Artificially peak aged | 3.2 | 544 | 482 | 0 | 0.90524 | 0 | 0 | 0 | 0 | 0 | 0 | 0.018 | 0 | 0 | 0 | 0 | 0 | 0.0197 | 0 | 0 | 0 | 0 | 0 | 0 | 0 | 0 | 0.0556 | 0.00146 | 0 | 0 | 0 | 0 | 1 | 0 | 0 | 0 | 0 | 0 | 1.2627 | 0.034852 | 929.2572 | 0.0994 | 3.4089 | -0.26805 | 1.6649 | 11.8176 | 1.6111 | 0.036662 | 3.6262 | 2.2988 | 76.2347 | 9.7522 | 2.9859
Al0.90444Cr0.0019Cu0.0154Fe7e-05Mg0.022Si9e-05Ti0.0002Zn0.0559 | Solutionised + Artificially peak aged | 16.23 | 551 | 496 | 0 | 0.90444 | 0 | 0 | 0 | 0 | 0 | 0.0019 | 0.0154 | 0 | 0 | 7e-05 | 0 | 0 | 0.022 | 0 | 0 | 0 | 0 | 9e-05 | 0 | 0.0002 | 0 | 0.0559 | 0 | 0 | 0 | 0 | 0 | 1 | 0 | 0 | 0 | 0 | 0 | 1.2629 | 0.035156 | 929.0129 | 0.10356 | 3.454 | -0.12582 | 0.75647 | 25.5027 | 1.6102 | 0.036112 | 3.6106 | 2.2763 | 76.1433 | 10.026 | 2.9713
Al0.9044Cu0.0141Fe0.0026Mg0.0221Mn0.0005Si0.001Zn0.0553 | Solutionised + Artificially peak aged | 8.8 | 486 | 397 | 0 | 0.9044 | 0 | 0 | 0 | 0 | 0 | 0 | 0.0141 | 0 | 0 | 0.0026 | 0 | 0 | 0.0221 | 0.0005 | 0 | 0 | 0 | 0.001 | 0 | 0 | 0 | 0.0553 | 0 | 0 | 0 | 0 | 0 | 1 | 0 | 0 | 0 | 0 | 0 | 1.2628 | 0.035452 | 929.2334 | 0.099045 | 3.5045 | -0.23716 | 0.99422 | 13.731 | 1.6105 | 0.036602 | 3.6044 | 2.2611 | 76.1759 | 10.2698 | 2.967
Al0.90369Cu3e-05Fe0.00068Mg0.0157Si0.00031Zn0.0782Zr0.00139 | Solutionised + Artificially peak aged | 6.9 | 515 |  | 0 | 0.90369 | 0 | 0 | 0 | 0 | 0 | 0 | 3e-05 | 0 | 0 | 0.00068 | 0 | 0 | 0.0157 | 0 | 0 | 0 | 0 | 0.00031 | 0 | 0 | 0 | 0.0782 | 0.00139 | 0 | 0 | 0 | 0 | 1 | 0 | 0 | 0 | 0 | 0 | 1.2622 | 0.033252 | 916.9793 | 0.090929 | 3.1009 | -0.13298 | 1.6908 | 21.383 | 1.6083 | 0.025679 | 3.6934 | 2.4269 | 75.1431 | 4.8943 | 3.0051
Al0.9013Cr0.0022Cu0.0151Fe0.0033Mg0.0234Si0.001Ti0.0007Zn0.053 | Solutionised + Artificially peak aged | 11 |  | 505 | 0 | 0.9013 | 0 | 0 | 0 | 0 | 0 | 0.0022 | 0.0151 | 0 | 0 | 0.0033 | 0 | 0 | 0.0234 | 0 | 0 | 0 | 0 | 0.001 | 0 | 0.0007 | 0 | 0.053 | 0 | 0 | 0 | 0 | 0 | 1 | 0 | 0 | 0 | 0 | 0 | 1.2634 | 0.036485 | 933.9671 | 0.12223 | 3.6986 | -0.3977 | 1.301 | 8.6859 | 1.6106 | 0.037835 | 3.5992 | 2.2423 | 76.4658 | 11.4933 | 2.9697
Al0.9007Cr0.0023Cu0.016Mg0.025Zn0.056 | Solutionised + Artificially peak aged | 11 | 570 | 505 | 0 | 0.9007 | 0 | 0 | 0 | 0 | 0 | 0.0023 | 0.016 | 0 | 0 | 0 | 0 | 0 | 0.025 | 0 | 0 | 0 | 0 | 0 | 0 | 0 | 0 | 0.056 | 0 | 0 | 0 | 0 | 0 | 1 | 0 | 0 | 0 | 0 | 0 | 1.2638 | 0.036638 | 929.3798 | 0.1059 | 3.5583 | -0.13265 | 0.65073 | 24.9314 | 1.6095 | 0.037745 | 3.6139 | 2.2867 | 76.1062 | 10.3824 | 2.9708
Al0.9006Cr0.0019Cu0.0153Fe0.0008Mg0.0224Mn0.0006Si0.0002Ti0.0002Zn0.058 | Solutionised + Artificially peak aged | 15.4 | 579.6 | 515.1 | 0 | 0.9006 | 0 | 0 | 0 | 0 | 0 | 0.0019 | 0.0153 | 0 | 0 | 0.0008 | 0 | 0 | 0.0224 | 0.0006 | 0 | 0 | 0 | 0.0002 | 0 | 0.0002 | 0 | 0.058 | 0 | 0 | 0 | 0 | 0 | 1 | 0 | 0 | 0 | 0 | 0 | 1.2634 | 0.035714 | 929.5354 | 0.10862 | 3.608 | -0.19742 | 0.94446 | 16.9883 | 1.6103 | 0.036522 | 3.6345 | 2.3117 | 76.2096 | 10.403 | 2.9837
Al0.9003Fe0.0017Mg0.029Si0.069 | Solutionised + Artificially peak aged | 9.6 | 250 |  | 0 | 0.9003 | 0 | 0 | 0 | 0 | 0 | 0 | 0 | 0 | 0 | 0.0017 | 0 | 0 | 0.029 | 0 | 0 | 0 | 0 | 0.069 | 0 | 0 | 0 | 0 | 0 | 0 | 0 | 0 | 0 | 1 | 0 | 0 | 0 | 0 | 0 | 1.2472 | 0.046721 | 986.6517 | 0.19669 | 3.2639 | -5.2184 | 3.6215 | 0.61711 | 1.6217 | 0.056377 | 3.0485 | 0.37168 | 76.9168 | 9.044 | 2.6362
Al0.9Cr0.003Cu0.016Mg0.025Zn0.056 | Solutionised + Artificially peak aged | 11 | 572.2648 | 503.3173 | 0 | 0.9 | 0 | 0 | 0 | 0 | 0 | 0.003 | 0.016 | 0 | 0 | 0 | 0 | 0 | 0.025 | 0 | 0 | 0 | 0 | 0 | 0 | 0 | 0 | 0.056 | 0 | 0 | 0 | 0 | 0 | 1 | 0 | 0 | 0 | 0 | 0 | 1.2639 | 0.036744 | 930.2524 | 0.11162 | 3.5923 | -0.15475 | 0.70446 | 21.594 | 1.6095 | 0.037754 | 3.616 | 2.2875 | 76.165 | 10.6169 | 2.9731
Al0.8987Cr0.0022Cu0.0149Fe0.0016Mg0.0254Mn0.001Si0.0011Ti0.001Zn0.0541 | Solutionised + Artificially peak aged | 7.8 | 519 | 472 | 0 | 0.8987 | 0 | 0 | 0 | 0 | 0 | 0.0022 | 0.0149 | 0 | 0 | 0.0016 | 0 | 0 | 0.0254 | 0.001 | 0 | 0 | 0 | 0.0011 | 0 | 0.001 | 0 | 0.0541 | 0 | 0 | 0 | 0 | 0 | 1 | 0 | 0 | 0 | 0 | 0 | 1.264 | 0.037428 | 933.0678 | 0.11961 | 3.7817 | -0.45569 | 1.4482 | 7.7433 | 1.6095 | 0.038347 | 3.6014 | 2.2533 | 76.2812 | 10.9861 | 2.9681
Al0.89861Eu0.00079Fe0.0016Mg0.03Si0.069 | Solutionised + Artificially peak aged | 14.8 | 261 |  | 0 | 0.89861 | 0 | 0 | 0 | 0 | 0 | 0 | 0 | 0 | 0.00079 | 0.0016 | 0 | 0 | 0.03 | 0 | 0 | 0 | 0 | 0.069 | 0 | 0 | 0 | 0 | 0 | 0 | 0 | 0 | 0 | 1 | 0 | 0 | 0 | 0 | 0 | 1.2479 | 0.04903 | 986.6843 | 0.19653 | 3.3398 | -5.2835 | 3.6407 | 0.62371 | 1.621 | 0.057179 | 3.0462 | 0.37102 | 76.8229 | 9.255 | 2.6403
Al0.89792Eu0.00028Fe0.0018Mg0.028Si0.072 | Solutionised + Artificially peak aged | 12.8 | 262 |  | 0 | 0.89792 | 0 | 0 | 0 | 0 | 0 | 0 | 0 | 0 | 0.00028 | 0.0018 | 0 | 0 | 0.028 | 0 | 0 | 0 | 0 | 0.072 | 0 | 0 | 0 | 0 | 0 | 0 | 0 | 0 | 0 | 1 | 0 | 0 | 0 | 0 | 0 | 1.2466 | 0.047456 | 989.0569 | 0.20015 | 3.325 | -5.433 | 3.6504 | 0.6053 | 1.6228 | 0.056969 | 3.0527 | 0.37749 | 77.0102 | 9.195 | 2.6386
Al0.89745Eu0.00095Fe0.0016Mg0.029Si0.071 | Solutionised + Artificially peak aged | 14.7 | 265 |  | 0 | 0.89745 | 0 | 0 | 0 | 0 | 0 | 0 | 0 | 0 | 0.00095 | 0.0016 | 0 | 0 | 0.029 | 0 | 0 | 0 | 0 | 0.071 | 0 | 0 | 0 | 0 | 0 | 0 | 0 | 0 | 0 | 1 | 0 | 0 | 0 | 0 | 0 | 1.2474 | 0.049296 | 988.2283 | 0.19875 | 3.3631 | -5.4191 | 3.6586 | 0.61329 | 1.6219 | 0.057437 | 3.049 | 0.37222 | 76.8911 | 9.2985 | 2.6419
Al0.89571Eu0.00069Fe0.0016Mg0.028Si0.074 | Solutionised + Artificially peak aged | 13.7 | 263 |  | 0 | 0.89571 | 0 | 0 | 0 | 0 | 0 | 0 | 0 | 0 | 0.00069 | 0.0016 | 0 | 0 | 0.028 | 0 | 0 | 0 | 0 | 0.074 | 0 | 0 | 0 | 0 | 0 | 0 | 0 | 0 | 0 | 1 | 0 | 0 | 0 | 0 | 0 | 1.2466 | 0.048714 | 990.4563 | 0.20199 | 3.382 | -5.5872 | 3.6727 | 0.59953 | 1.6231 | 0.057678 | 3.0533 | 0.37396 | 77.0117 | 9.2633 | 2.64
Al0.8955Cr0.0002Cu0.0163Fe0.0022Mg0.023Mn0.0002Si0.0012Ti0.0004Zn0.061 | Solutionised + Artificially peak aged | 3.3 | 524 | 475 | 0 | 0.8955 | 0 | 0 | 0 | 0 | 0 | 0.0002 | 0.0163 | 0 | 0 | 0.0022 | 0 | 0 | 0.023 | 0.0002 | 0 | 0 | 0 | 0.0012 | 0 | 0.0004 | 0 | 0.061 | 0 | 0 | 0 | 0 | 0 | 1 | 0 | 0 | 0 | 0 | 0 | 1.2637 | 0.036399 | 929.0613 | 0.10554 | 3.753 | -0.26268 | 1.1292 | 13.2739 | 1.6111 | 0.038 | 3.6704 | 2.3705 | 76.239 | 10.6488 | 2.9977
Al0.89504Cu0.00768Fe0.00071Mg0.0158Si0.00035Zn0.079Zr0.00142 | Solutionised + Artificially peak aged | 16.7 | 571 |  | 0 | 0.89504 | 0 | 0 | 0 | 0 | 0 | 0 | 0.00768 | 0 | 0 | 0.00071 | 0 | 0 | 0.0158 | 0 | 0 | 0 | 0 | 0.00035 | 0 | 0 | 0 | 0.079 | 0.00142 | 0 | 0 | 0 | 0 | 1 | 0 | 0 | 0 | 0 | 0 | 1.2631 | 0.033909 | 920.1238 | 0.10054 | 3.4916 | -0.16682 | 1.7087 | 19.2592 | 1.6105 | 0.030223 | 3.762 | 2.519 | 75.6291 | 7.5039 | 3.0432
Al0.89408Eu0.00012Fe0.0018Mg0.031Si0.073 | Solutionised + Artificially peak aged | 9.8 | 252 |  | 0 | 0.89408 | 0 | 0 | 0 | 0 | 0 | 0 | 0 | 0 | 0.00012 | 0.0018 | 0 | 0 | 0.031 | 0 | 0 | 0 | 0 | 0.073 | 0 | 0 | 0 | 0 | 0 | 0 | 0 | 0 | 0 | 1 | 0 | 0 | 0 | 0 | 0 | 1.2471 | 0.04848 | 989.7525 | 0.20125 | 3.4198 | -5.5125 | 3.6599 | 0.61401 | 1.6222 | 0.058114 | 3.0509 | 0.38279 | 76.9521 | 9.3481 | 2.6331
Al0.89363Cr0.0023Cu0.01601Fe0.0025Mg0.02502Mn0.0015Si0.002Ti0.001Zn0.05604 | Solutionised + Artificially peak aged | 6 | 507 | 444.5 | 0 | 0.89363 | 0 | 0 | 0 | 0 | 0 | 0.0023016 | 0.016011 | 0 | 0 | 0.0025018 | 0 | 0 | 0.025018 | 0.0015011 | 0 | 0 | 0 | 0.0020014 | 0 | 0.0010007 | 0 | 0.056039 | 0 | 0 | 0 | 0 | 0 | 1 | 0 | 0 | 0 | 0 | 0 | 1.2643 | 0.037854 | 934.9676 | 0.12791 | 3.9788 | -0.58745 | 1.6314 | 6.3325 | 1.6105 | 0.039237 | 3.6358 | 2.3011 | 76.4895 | 11.6173 | 2.9867
Ag0.00325Al0.8935Cr0.00175Cu0.0095Fe0.002Mg0.025Mn0.001Si0.002Ti0.002Zn0.06 | Solutionised + Artificially peak aged | 12 | 535 |  | 0.00325 | 0.8935 | 0 | 0 | 0 | 0 | 0 | 0.00175 | 0.0095 | 0 | 0 | 0.002 | 0 | 0 | 0.025 | 0.001 | 0 | 0 | 0 | 0.002 | 0 | 0.002 | 0 | 0.06 | 0 | 0 | 0 | 0 | 0 | 1 | 0 | 0 | 0 | 0 | 0 | 1.2651 | 0.040508 | 931.8156 | 0.12354 | 3.9893 | -0.64334 | 1.8002 | 5.7781 | 1.6096 | 0.038098 | 3.6402 | 2.3188 | 76.046 | 10.1186 | 2.9959
Al0.8922Cr0.0005Cu0.0175Fe0.0015Mg0.0235Mn0.001Si0.0012Ti0.0006Zn0.062 | Solutionised + Artificially peak aged | 12 | 545 | 485 | 0 | 0.8922 | 0 | 0 | 0 | 0 | 0 | 0.0005 | 0.0175 | 0 | 0 | 0.0015 | 0 | 0 | 0.0235 | 0.001 | 0 | 0 | 0 | 0.0012 | 0 | 0.0006 | 0 | 0.062 | 0 | 0 | 0 | 0 | 0 | 1 | 0 | 0 | 0 | 0 | 0 | 1.2642 | 0.036853 | 929.7541 | 0.10915 | 3.8753 | -0.32811 | 1.2807 | 10.9813 | 1.6111 | 0.038593 | 3.6893 | 2.398 | 76.2957 | 10.794 | 3.0081
Al0.8905Cu0.022Mg0.0235Zn0.064 | Solutionised + Artificially peak aged | 15.6 | 610 | 535 | 0 | 0.8905 | 0 | 0 | 0 | 0 | 0 | 0 | 0.022 | 0 | 0 | 0 | 0 | 0 | 0.0235 | 0 | 0 | 0 | 0 | 0 | 0 | 0 | 0 | 0.064 | 0 | 0 | 0 | 0 | 0 | 1 | 0 | 0 | 0 | 0 | 0 | 1.2645 | 0.036406 | 927.148 | 0.094238 | 3.7524 | -0.042446 | 0.43554 | 81.9639 | 1.6119 | 0.03955 | 3.7285 | 2.4667 | 76.2955 | 10.7197 | 3.0253
Al0.8886Cr0.0005Cu0.0175Fe0.0015Mg0.0245Mn0.003Si0.001Zn0.062Zr0.0014 | Solutionised + Artificially peak aged | 12 | 545 |  | 0 | 0.8886 | 0 | 0 | 0 | 0 | 0 | 0.0005 | 0.0175 | 0 | 0 | 0.0015 | 0 | 0 | 0.0245 | 0.003 | 0 | 0 | 0 | 0.001 | 0 | 0 | 0 | 0.062 | 0.0014 | 0 | 0 | 0 | 0 | 1 | 0 | 0 | 0 | 0 | 0 | 1.2651 | 0.038395 | 931.8318 | 0.11888 | 4.0417 | -0.6212 | 2.0307 | 6.0628 | 1.6103 | 0.039542 | 3.6969 | 2.4028 | 76.3534 | 10.9989 | 3.0201
Al0.88732Cu0.0164Fe0.00072Mg0.0159Si0.00026Zn0.078Zr0.0014 | Solutionised + Artificially peak aged | 19.5 | 574 |  | 0 | 0.88732 | 0 | 0 | 0 | 0 | 0 | 0 | 0.0164 | 0 | 0 | 0.00072 | 0 | 0 | 0.0159 | 0 | 0 | 0 | 0 | 0.00026 | 0 | 0 | 0 | 0.078 | 0.0014 | 0 | 0 | 0 | 0 | 1 | 0 | 0 | 0 | 0 | 0 | 1.2639 | 0.034419 | 923.9805 | 0.10869 | 3.7821 | -0.19074 | 1.6854 | 18.3212 | 1.6129 | 0.034479 | 3.8226 | 2.5936 | 76.1885 | 9.603 | 3.0786
Al0.8867Cr0.0023Cu0.016Fe0.005Mg0.025Mn0.003Si0.004Ti0.002Zn0.056 | Solutionised + Artificially peak aged | 11 | 570 | 500 | 0 | 0.8867 | 0 | 0 | 0 | 0 | 0 | 0.0023 | 0.016 | 0 | 0 | 0.005 | 0 | 0 | 0.025 | 0.003 | 0 | 0 | 0 | 0.004 | 0 | 0.002 | 0 | 0.056 | 0 | 0 | 0 | 0 | 0 | 1 | 0 | 0 | 0 | 0 | 0 | 1.2647 | 0.039004 | 940.5532 | 0.14591 | 4.3138 | -1.0385 | 2.1791 | 3.9069 | 1.6114 | 0.040636 | 3.6569 | 2.3137 | 76.8722 | 12.7141 | 3.0021
Al0.88441Cr0.0019Cu0.0156Fe9e-05Mg0.0281Si0.0001Ti0.0002Zn0.0696 | Solutionised + Artificially peak aged | 15.1 | 627 | 583 | 0 | 0.88441 | 0 | 0 | 0 | 0 | 0 | 0.0019 | 0.0156 | 0 | 0 | 9e-05 | 0 | 0 | 0.0281 | 0 | 0 | 0 | 0 | 0.0001 | 0 | 0.0002 | 0 | 0.0696 | 0 | 0 | 0 | 0 | 0 | 1 | 0 | 0 | 0 | 0 | 0 | 1.2659 | 0.038768 | 925.7601 | 0.10839 | 3.9474 | -0.13066 | 0.78902 | 27.9693 | 1.609 | 0.039159 | 3.7296 | 2.4802 | 75.887 | 10.3868 | 3.0195
Al0.88282Cr0.0018Cu0.017Fe0.0022Mg0.0275Ni0.001Si0.0006Ti0.00028Zn0.0668 | Solutionised + Artificially peak aged |  | 530 | 505 | 0 | 0.88282 | 0 | 0 | 0 | 0 | 0 | 0.0018 | 0.017 | 0 | 0 | 0.0022 | 0 | 0 | 0.0275 | 0 | 0.001 | 0 | 0 | 0.0006 | 0 | 0.00028 | 0 | 0.0668 | 0 | 0 | 0 | 0 | 0 | 1 | 0 | 0 | 0 | 0 | 0 | 1.2659 | 0.038889 | 930.0135 | 0.12104 | 4.1354 | -0.33759 | 1.2272 | 11.3925 | 1.6104 | 0.04055 | 3.734 | 2.4716 | 76.3206 | 11.9158 | 3.0269
Al0.882Cr0.003Cu0.02Mg0.027Zn0.068 | Solutionised + Artificially peak aged | 10 | 606.7386 | 537.791 | 0 | 0.882 | 0 | 0 | 0 | 0 | 0 | 0.003 | 0.02 | 0 | 0 | 0 | 0 | 0 | 0.027 | 0 | 0 | 0 | 0 | 0 | 0 | 0 | 0 | 0.068 | 0 | 0 | 0 | 0 | 0 | 1 | 0 | 0 | 0 | 0 | 0 | 1.266 | 0.038527 | 929.0392 | 0.11883 | 4.047 | -0.14269 | 0.7249 | 26.3497 | 1.6106 | 0.040373 | 3.754 | 2.5047 | 76.287 | 11.463 | 3.0375
Al0.8817Cr0.0023Cu0.02Mg0.028Zn0.068 | Solutionised + Artificially peak aged | 10 | 605 | 540 | 0 | 0.8817 | 0 | 0 | 0 | 0 | 0 | 0.0023 | 0.02 | 0 | 0 | 0 | 0 | 0 | 0.028 | 0 | 0 | 0 | 0 | 0 | 0 | 0 | 0 | 0.068 | 0 | 0 | 0 | 0 | 0 | 1 | 0 | 0 | 0 | 0 | 0 | 1.2661 | 0.038862 | 928.1561 | 0.11347 | 4.042 | -0.12956 | 0.67606 | 28.9572 | 1.6102 | 0.040802 | 3.7509 | 2.5046 | 76.1972 | 11.2901 | 3.0337
Al0.8782Cr0.0015Cu0.016Fe0.0012Mg0.022Mn0.001Si0.001Ti0.0006Zn0.0785 | Solutionised + Artificially peak aged | 11 | 592 | 532 | 0 | 0.8782 | 0 | 0 | 0 | 0 | 0 | 0.0015 | 0.016 | 0 | 0 | 0.0012 | 0 | 0 | 0.022 | 0.001 | 0 | 0 | 0 | 0.001 | 0 | 0.0006 | 0 | 0.0785 | 0 | 0 | 0 | 0 | 0 | 1 | 0 | 0 | 0 | 0 | 0 | 1.2654 | 0.037071 | 925.9929 | 0.11905 | 4.1575 | -0.25959 | 1.2833 | 14.8306 | 1.6117 | 0.037232 | 3.8286 | 2.6037 | 76.1982 | 10.6704 | 3.0736
Al0.87811Cr0.0019Cu0.0148Fe9e-05Mg0.0274Si0.0001Ti0.0002Zn0.0774 | Solutionised + Artificially peak aged | 14.8 | 654 | 614 | 0 | 0.87811 | 0 | 0 | 0 | 0 | 0 | 0.0019 | 0.0148 | 0 | 0 | 9e-05 | 0 | 0 | 0.0274 | 0 | 0 | 0 | 0 | 0.0001 | 0 | 0.0002 | 0 | 0.0774 | 0 | 0 | 0 | 0 | 0 | 1 | 0 | 0 | 0 | 0 | 0 | 1.2664 | 0.038826 | 923.5499 | 0.11009 | 4.0614 | -0.096821 | 0.79227 | 38.7407 | 1.6093 | 0.038569 | 3.794 | 2.5755 | 75.8107 | 10.2075 | 3.0488
Al0.87622Cr0.0019Cu0.0155Fe0.0002Mg0.0276Si8e-05Ti0.0001Zn0.0784 | Solutionised + Artificially peak aged | 14.1 | 643 | 602 | 0 | 0.87622 | 0 | 0 | 0 | 0 | 0 | 0.0019 | 0.0155 | 0 | 0 | 0.0002 | 0 | 0 | 0.0276 | 0 | 0 | 0 | 0 | 8e-05 | 0 | 0.0001 | 0 | 0.0784 | 0 | 0 | 0 | 0 | 0 | 1 | 0 | 0 | 0 | 0 | 0 | 1.2666 | 0.038995 | 923.5847 | 0.11092 | 4.1101 | -0.088976 | 0.74503 | 42.6641 | 1.6095 | 0.038971 | 3.8089 | 2.5958 | 75.8497 | 10.3994 | 3.0561
Al0.8762Cu0.0206Fe0.001Mg0.0399Mn0.001Si0.0012Zn0.0601 | Solutionised + Artificially peak aged | 4 | 556 | 499 | 0 | 0.8762 | 0 | 0 | 0 | 0 | 0 | 0 | 0.0206 | 0 | 0 | 0.001 | 0 | 0 | 0.0399 | 0.001 | 0 | 0 | 0 | 0.0012 | 0 | 0 | 0 | 0.0601 | 0 | 0 | 0 | 0 | 0 | 1 | 0 | 0 | 0 | 0 | 0 | 1.2682 | 0.043497 | 929.6886 | 0.10192 | 4.2835 | -0.37662 | 1.0474 | 10.5737 | 1.6069 | 0.046415 | 3.676 | 2.4107 | 75.8877 | 11.6763 | 2.9857
Al0.872Cr0.003Cu0.021Mg0.03Zn0.074 | Solutionised + Artificially peak aged | 9 | 675.6862 | 627.4229 | 0 | 0.872 | 0 | 0 | 0 | 0 | 0 | 0.003 | 0.021 | 0 | 0 | 0 | 0 | 0 | 0.03 | 0 | 0 | 0 | 0 | 0 | 0 | 0 | 0 | 0.074 | 0 | 0 | 0 | 0 | 0 | 1 | 0 | 0 | 0 | 0 | 0 | 1.2674 | 0.040138 | 927.9873 | 0.12147 | 4.2891 | -0.14982 | 0.7414 | 26.5674 | 1.6102 | 0.042084 | 3.813 | 2.595 | 76.222 | 11.7741 | 3.0622
Al0.8682Cr0.0023Cu0.02Fe0.005Mg0.0275Mn0.003Si0.004Ti0.002Zn0.068 | Solutionised + Artificially peak aged | 11 | 590 | 521 | 0 | 0.8682 | 0 | 0 | 0 | 0 | 0 | 0.0023 | 0.02 | 0 | 0 | 0.005 | 0 | 0 | 0.0275 | 0.003 | 0 | 0 | 0 | 0.004 | 0 | 0.002 | 0 | 0.068 | 0 | 0 | 0 | 0 | 0 | 1 | 0 | 0 | 0 | 0 | 0 | 1.2669 | 0.040856 | 939.3348 | 0.15155 | 4.7806 | -1.0178 | 2.1831 | 4.412 | 1.6123 | 0.043261 | 3.7944 | 2.5267 | 76.9787 | 13.4414 | 3.0659
Al0.86785Cr0.00265Cu0.02Fe0.005Mg0.0275Mn0.003Si0.004Ti0.002Zn0.068 | Solutionised + Artificially peak aged | 10 | 610 |  | 0 | 0.86785 | 0 | 0 | 0 | 0 | 0 | 0.00265 | 0.02 | 0 | 0 | 0.005 | 0 | 0 | 0.0275 | 0.003 | 0 | 0 | 0 | 0.004 | 0 | 0.002 | 0 | 0.068 | 0 | 0 | 0 | 0 | 0 | 1 | 0 | 0 | 0 | 0 | 0 | 1.267 | 0.040901 | 939.7711 | 0.15348 | 4.7977 | -1.0281 | 2.1899 | 4.3856 | 1.6123 | 0.043264 | 3.7955 | 2.527 | 77.0081 | 13.5308 | 3.067
Al0.865Cu0.012Mg0.031Zn0.09Zr0.002 | Solutionised + Artificially peak aged | 5 | 786 | 727 | 0 | 0.865 | 0 | 0 | 0 | 0 | 0 | 0 | 0.012 | 0 | 0 | 0 | 0 | 0 | 0.031 | 0 | 0 | 0 | 0 | 0 | 0 | 0 | 0 | 0.09 | 0.002 | 0 | 0 | 0 | 0 | 1 | 0 | 0 | 0 | 0 | 0 | 1.2686 | 0.041664 | 918.955 | 0.10896 | 4.2849 | -0.3155 | 1.9294 | 12.4804 | 1.6072 | 0.039802 | 3.877 | 2.7059 | 75.304 | 9.0765 | 3.0857
Al0.86445Cr0.00265Cu0.021Fe0.0004Mg0.03Mn0.002Si0.0035Ti0.002Zn0.074 | Solutionised + Artificially peak aged | 9 | 675 |  | 0 | 0.86445 | 0 | 0 | 0 | 0 | 0 | 0.00265 | 0.021 | 0 | 0 | 0.0004 | 0 | 0 | 0.03 | 0.002 | 0 | 0 | 0 | 0.0035 | 0 | 0.002 | 0 | 0.074 | 0 | 0 | 0 | 0 | 0 | 1 | 0 | 0 | 0 | 0 | 0 | 1.2675 | 0.04141 | 933.7255 | 0.14047 | 4.7261 | -0.76788 | 1.9797 | 5.7468 | 1.611 | 0.043543 | 3.8274 | 2.599 | 76.4702 | 12.1541 | 3.0717
Al0.861Cu0.025Fe0.0005Mg0.026Si0.0005Zn0.087 | Solutionised + Artificially peak aged | 12 | 677 | 634 | 0 | 0.861 | 0 | 0 | 0 | 0 | 0 | 0 | 0.025 | 0 | 0 | 0.0005 | 0 | 0 | 0.026 | 0 | 0 | 0 | 0 | 0.0005 | 0 | 0 | 0 | 0.087 | 0 | 0 | 0 | 0 | 0 | 1 | 0 | 0 | 0 | 0 | 0 | 1.2677 | 0.039079 | 923.6721 | 0.10892 | 4.4567 | -0.055699 | 0.68648 | 73.906 | 1.6132 | 0.042216 | 3.96 | 2.7865 | 76.331 | 11.6239 | 3.1315
Al0.8574Cu0.012Mg0.027Zn0.102Zr0.0016 | Solutionised + Artificially peak aged | 5 | 794 | 728 | 0 | 0.8574 | 0 | 0 | 0 | 0 | 0 | 0 | 0.012 | 0 | 0 | 0 | 0 | 0 | 0.027 | 0 | 0 | 0 | 0 | 0 | 0 | 0 | 0 | 0.102 | 0.0016 | 0 | 0 | 0 | 0 | 1 | 0 | 0 | 0 | 0 | 0 | 1.2686 | 0.040381 | 915.6296 | 0.10944 | 4.3705 | -0.1807 | 1.741 | 22.1465 | 1.609 | 0.037941 | 3.9886 | 2.8428 | 75.3486 | 8.8822 | 3.1389
Al0.8571Cr0.0025Cu0.011Mg0.028Zn0.1Zr0.0014 | Solutionised + Artificially peak aged | 8.4 | 785 | 729 | 0 | 0.8571 | 0 | 0 | 0 | 0 | 0 | 0.0025 | 0.011 | 0 | 0 | 0 | 0 | 0 | 0.028 | 0 | 0 | 0 | 0 | 0 | 0 | 0 | 0 | 0.1 | 0.0014 | 0 | 0 | 0 | 0 | 1 | 0 | 0 | 0 | 0 | 0 | 1.2689 | 0.040838 | 918.5538 | 0.12622 | 4.4593 | -0.2317 | 1.7133 | 17.6782 | 1.6085 | 0.037912 | 3.9689 | 2.8137 | 75.4719 | 9.6646 | 3.132
Al0.8555Cu0.012Mg0.028Zn0.103Zr0.0015 | Solutionised + Artificially peak aged | 6.4 | 758 | 696 | 0 | 0.8555 | 0 | 0 | 0 | 0 | 0 | 0 | 0.012 | 0 | 0 | 0 | 0 | 0 | 0.028 | 0 | 0 | 0 | 0 | 0 | 0 | 0 | 0 | 0.103 | 0.0015 | 0 | 0 | 0 | 0 | 1 | 0 | 0 | 0 | 0 | 0 | 1.269 | 0.040765 | 915.2589 | 0.10895 | 4.4115 | -0.16988 | 1.6909 | 23.7672 | 1.6088 | 0.038368 | 3.9965 | 2.8544 | 75.3098 | 8.9334 | 3.141
Al0.8506Cu0.013Mg0.027Sc0.0049Zn0.103Zr0.0015 | Solutionised + Artificially peak aged | 8.7 | 793 | 738 | 0 | 0.8506 | 0 | 0 | 0 | 0 | 0 | 0 | 0.013 | 0 | 0 | 0 | 0 | 0 | 0.027 | 0 | 0 | 0 | 0.0049 | 0 | 0 | 0 | 0 | 0.103 | 0.0015 | 0 | 0 | 0 | 0 | 1 | 0 | 0 | 0 | 0 | 0 | 1.2705 | 0.044258 | 920.0082 | 0.12895 | 4.669 | -0.86383 | 3.0097 | 4.9727 | 1.6081 | 0.039858 | 4.0055 | 2.8622 | 75.3117 | 9.2039 | 3.1482
Al0.8502Cu0.013Mg0.029Sc0.0043Zn0.102Zr0.0015 | Solutionised + Artificially peak aged | 8.6 | 782 | 721 | 0 | 0.8502 | 0 | 0 | 0 | 0 | 0 | 0 | 0.013 | 0 | 0 | 0 | 0 | 0 | 0.029 | 0 | 0 | 0 | 0.0043 | 0 | 0 | 0 | 0 | 0.102 | 0.0015 | 0 | 0 | 0 | 0 | 1 | 0 | 0 | 0 | 0 | 0 | 1.2707 | 0.044487 | 919.6998 | 0.12653 | 4.6821 | -0.7974 | 2.882 | 5.4002 | 1.6077 | 0.040538 | 3.9945 | 2.8523 | 75.2671 | 9.2907 | 3.1409
Al0.85Cu0.009Mg0.01Ni0.009Si0.122 | Solutionised + Artificially peak aged |  | 380 | 315 | 0 | 0.85 | 0 | 0 | 0 | 0 | 0 | 0 | 0.009 | 0 | 0 | 0 | 0 | 0 | 0.01 | 0 | 0.009 | 0 | 0 | 0.122 | 0 | 0 | 0 | 0 | 0 | 0 | 0 | 0 | 0 | 1 | 0 | 0 | 0 | 0 | 0 | 1.236 | 0.046856 | 1036.2654 | 0.24793 | 4.3704 | -9.0402 | 3.7442 | 0.50097 | 1.6477 | 0.064534 | 3.247 | 1.0431 | 80.13 | 14.0368 | 2.7069
Al0.8491Cr0.0028Cu0.011Mg0.031Sc0.0045Zn0.1Zr0.0016 | Solutionised + Artificially peak aged | 10.7 | 775 | 742 | 0 | 0.8491 | 0 | 0 | 0 | 0 | 0 | 0.0028 | 0.011 | 0 | 0 | 0 | 0 | 0 | 0.031 | 0 | 0 | 0 | 0.0045 | 0 | 0 | 0 | 0 | 0.1 | 0.0016 | 0 | 0 | 0 | 0 | 1 | 0 | 0 | 0 | 0 | 0 | 1.2713 | 0.045533 | 923.0976 | 0.14452 | 4.8018 | -0.93483 | 2.9891 | 4.7415 | 1.6065 | 0.040706 | 3.967 | 2.8154 | 75.3223 | 9.9958 | 3.1305
Al0.849Cu0.009Mg0.011Ni0.009Si0.122 | Solutionised + Artificially peak aged | 9 | 379.2116 | 317.1588 | 0 | 0.849 | 0 | 0 | 0 | 0 | 0 | 0 | 0.009 | 0 | 0 | 0 | 0 | 0 | 0.011 | 0 | 0.009 | 0 | 0 | 0.122 | 0 | 0 | 0 | 0 | 0 | 0 | 0 | 0 | 0 | 1 | 0 | 0 | 0 | 0 | 0 | 1.2363 | 0.047329 | 1036.255 | 0.24794 | 4.4069 | -9.0498 | 3.7499 | 0.50462 | 1.6474 | 0.064866 | 3.246 | 1.0438 | 80.099 | 14.0801 | 2.7056
Al0.845Cu0.012Mg0.033Zn0.11 | Solutionised + Artificially peak aged |  | 554 |  | 0 | 0.845 | 0 | 0 | 0 | 0 | 0 | 0 | 0.012 | 0 | 0 | 0 | 0 | 0 | 0.033 | 0 | 0 | 0 | 0 | 0 | 0 | 0 | 0 | 0.11 | 0 | 0 | 0 | 0 | 0 | 1 | 0 | 0 | 0 | 0 | 0 | 1.2705 | 0.042126 | 911.7292 | 0.098525 | 4.5793 | 0.050608 | 0.52599 | 82.4979 | 1.608 | 0.040068 | 4.053 | 2.9329 | 75.085 | 9.1645 | 3.1543
Al0.8396Cu0.012Mg0.035Sc0.0039Zn0.108Zr0.0015 | Solutionised + Artificially peak aged | 10 | 790 | 748 | 0 | 0.8396 | 0 | 0 | 0 | 0 | 0 | 0 | 0.012 | 0 | 0 | 0 | 0 | 0 | 0.035 | 0 | 0 | 0 | 0.0039 | 0 | 0 | 0 | 0 | 0.108 | 0.0015 | 0 | 0 | 0 | 0 | 1 | 0 | 0 | 0 | 0 | 0 | 1.2726 | 0.04643 | 917.4157 | 0.12586 | 4.8968 | -0.76647 | 2.7874 | 5.8611 | 1.6059 | 0.042584 | 4.0345 | 2.9124 | 74.9887 | 9.3581 | 3.1517
Al0.8288Cu0.012Mg0.033Sc0.0049Zn0.12Zr0.0013 | Solutionised + Artificially peak aged | 5.8 | 820 | 790 | 0 | 0.8288 | 0 | 0 | 0 | 0 | 0 | 0 | 0.012 | 0 | 0 | 0 | 0 | 0 | 0.033 | 0 | 0 | 0 | 0.0049 | 0 | 0 | 0 | 0 | 0.12 | 0.0013 | 0 | 0 | 0 | 0 | 1 | 0 | 0 | 0 | 0 | 0 | 1.2736 | 0.04675 | 915.1888 | 0.13131 | 5.0752 | -0.82423 | 2.9444 | 5.6353 | 1.6068 | 0.042068 | 4.1443 | 3.0353 | 74.956 | 9.2903 | 3.2031
Al0.7995Cu0.0025Fe0.0025Mg0.0095Mn0.003Si0.18Ti0.002Zn0.001 | Solutionised + Artificially peak aged | 1 | 209 | 195 | 0 | 0.7995 | 0 | 0 | 0 | 0 | 0 | 0 | 0.0025 | 0 | 0 | 0.0025 | 0 | 0 | 0.0095 | 0.003 | 0 | 0 | 0 | 0.18 | 0 | 0.002 | 0 | 0.001 | 0 | 0 | 0 | 0 | 0 | 1 | 0 | 0 | 0 | 0 | 0 | 1.2268 | 0.053521 | 1075.7914 | 0.27487 | 4.9764 | -11.9419 | 3.3533 | 0.4483 | 1.6603 | 0.070783 | 3.226 | 0.70137 | 80.6145 | 11.4892 | 2.6459
Al0.795Cu0.0025Fe0.006Mg0.0105Mn0.003Si0.18Ti0.002Zn0.001 | Solutionised + Artificially peak aged | 1.2 | 271 | 257 | 0 | 0.795 | 0 | 0 | 0 | 0 | 0 | 0 | 0.0025 | 0 | 0 | 0.006 | 0 | 0 | 0.0105 | 0.003 | 0 | 0 | 0 | 0.18 | 0 | 0.002 | 0 | 0.001 | 0 | 0 | 0 | 0 | 0 | 1 | 0 | 0 | 0 | 0 | 0 | 1.2276 | 0.054572 | 1078.8523 | 0.27692 | 5.166 | -12.11 | 3.3694 | 0.46023 | 1.6608 | 0.071303 | 3.2425 | 0.75677 | 80.9125 | 12.6905 | 2.657
Al0.758Cu0.0025Fe0.0025Mg0.011Mn0.003Si0.22Ti0.002Zn0.001 | Solutionised + Artificially peak aged | 0.5 | 229 | 229 | 0 | 0.758 | 0 | 0 | 0 | 0 | 0 | 0 | 0.0025 | 0 | 0 | 0.0025 | 0 | 0 | 0.011 | 0.003 | 0 | 0 | 0 | 0.22 | 0 | 0.002 | 0 | 0.001 | 0 | 0 | 0 | 0 | 0 | 1 | 0 | 0 | 0 | 0 | 0 | 1.2212 | 0.057978 | 1105.9169 | 0.2869 | 5.483 | -13.8006 | 3.0278 | 0.43939 | 1.6715 | 0.075826 | 3.2645 | 0.71731 | 81.528 | 12.1334 | 2.6274
Al0.7545Cu0.0025Fe0.006Mg0.011Mn0.003Si0.22Ti0.002Zn0.001 | Solutionised + Artificially peak aged | 0.5 | 257 | 257 | 0 | 0.7545 | 0 | 0 | 0 | 0 | 0 | 0 | 0.0025 | 0 | 0 | 0.006 | 0 | 0 | 0.011 | 0.003 | 0 | 0 | 0 | 0.22 | 0 | 0.002 | 0 | 0.001 | 0 | 0 | 0 | 0 | 0 | 1 | 0 | 0 | 0 | 0 | 0 | 1.2217 | 0.058578 | 1108.9882 | 0.28841 | 5.6347 | -13.9609 | 3.0469 | 0.44759 | 1.6723 | 0.075966 | 3.282 | 0.76972 | 81.857 | 13.206 | 2.6396
Al0.9235B0.0001Fe0.0007Mg0.0041Si0.0702Ti0.0014 | Solutionised + Artificially peak aged | 2 | 192.3 | 180.2 | 0 | 0.9235 | 0.0001 | 0 | 0 | 0 | 0 | 0 | 0 | 0 | 0 | 0.0007 | 0 | 0 | 0.0041 | 0 | 0 | 0 | 0 | 0.0702 | 0 | 0.0014 | 0 | 0 | 0 | 0 | 0 | 0 | 0 | 1 | 0 | 0 | 0 | 0 | 0 | 1.2408 | 0.034325 | 988.4912 | 0.19977 | 2.4754 | -5.2036 | 3.706 | 0.47023 | 1.6292 | 0.047395 | 3.071 | 0.29692 | 77.6955 | 7.4336 | 2.6671
Al0.9186B0.0001Er0.0041Fe0.0008Mg0.0032Si0.0721Ti0.0011 | Solutionised + Artificially peak aged | 1.1 | 205 | 200.6 | 0 | 0.9186 | 0.0001 | 0 | 0 | 0 | 0 | 0 | 0 | 0.0041 | 0 | 0.0008 | 0 | 0 | 0.0032 | 0 | 0 | 0 | 0 | 0.0721 | 0 | 0.0011 | 0 | 0 | 0 | 0 | 0 | 0 | 0 | 1 | 0 | 0 | 0 | 0 | 0 | 1.2423 | 0.042947 | 993.2788 | 0.20728 | 2.6825 | -5.9239 | 4.202 | 0.44979 | 1.6286 | 0.05 | 3.0699 | 0.30922 | 77.637 | 7.7729 | 2.7146
Al0.9181B0.0001Er0.0022Fe0.0008Mg0.0036Si0.0738Ti0.0014 | Solutionised + Artificially peak aged | 5.1 | 234.3 | 221.1 | 0 | 0.9181 | 0.0001 | 0 | 0 | 0 | 0 | 0 | 0 | 0.0022 | 0 | 0.0008 | 0 | 0 | 0.0036 | 0 | 0 | 0 | 0 | 0.0738 | 0 | 0.0014 | 0 | 0 | 0 | 0 | 0 | 0 | 0 | 1 | 0 | 0 | 0 | 0 | 0 | 1.2412 | 0.039665 | 993.2077 | 0.20691 | 2.6635 | -5.7808 | 4.0071 | 0.45763 | 1.6296 | 0.049513 | 3.0734 | 0.30921 | 77.7364 | 7.7361 | 2.692
Al0.9226B0.0001Fe0.0007Mg0.0041Si0.0711Ti0.0014 | Solutionised + Artificially peak aged | 1.3 | 247.9 | 213.2 | 0 | 0.9226 | 0.0001 | 0 | 0 | 0 | 0 | 0 | 0 | 0 | 0 | 0.0007 | 0 | 0 | 0.0041 | 0 | 0 | 0 | 0 | 0.0711 | 0 | 0.0014 | 0 | 0 | 0 | 0 | 0 | 0 | 0 | 1 | 0 | 0 | 0 | 0 | 0 | 1.2406 | 0.034496 | 989.1694 | 0.20074 | 2.4946 | -5.2625 | 3.7116 | 0.4689 | 1.6295 | 0.047647 | 3.0719 | 0.29821 | 77.7171 | 7.4634 | 2.6667
Al0.9207B0.0001Er0.0041Fe0.0008Mg0.0032Si0.07Ti0.0011 | Solutionised + Artificially peak aged | 1.1 | 224.2 | 218.6 | 0 | 0.9207 | 0.0001 | 0 | 0 | 0 | 0 | 0 | 0 | 0.0041 | 0 | 0.0008 | 0 | 0 | 0.0032 | 0 | 0 | 0 | 0 | 0.07 | 0 | 0.0011 | 0 | 0 | 0 | 0 | 0 | 0 | 0 | 1 | 0 | 0 | 0 | 0 | 0 | 1.2426 | 0.042614 | 991.6964 | 0.20513 | 2.6378 | -5.7861 | 4.1941 | 0.4521 | 1.628 | 0.049433 | 3.0678 | 0.30627 | 77.5866 | 7.7052 | 2.7155
Al0.9165B0.0001Er0.0022Fe0.0008Mg0.0036Si0.0754Ti0.0014 | Solutionised + Artificially peak aged | 4.5 | 280.9 | 255.5 | 0 | 0.9165 | 0.0001 | 0 | 0 | 0 | 0 | 0 | 0 | 0.0022 | 0 | 0.0008 | 0 | 0 | 0.0036 | 0 | 0 | 0 | 0 | 0.0754 | 0 | 0.0014 | 0 | 0 | 0 | 0 | 0 | 0 | 0 | 1 | 0 | 0 | 0 | 0 | 0 | 1.241 | 0.039932 | 994.4134 | 0.20852 | 2.6969 | -5.8848 | 4.0129 | 0.45573 | 1.6301 | 0.049938 | 3.075 | 0.31141 | 77.7748 | 7.7868 | 2.6913
Al0.9475Cu0.023Mg0.016Ni0.01Si0.0018Ti0.0017 | Solutionised + Artificially peak aged |  | 440 | 370 | 0 | 0.9475 | 0 | 0 | 0 | 0 | 0 | 0 | 0.023 | 0 | 0 | 0 | 0 | 0 | 0.016 | 0 | 0.01 | 0 | 0 | 0.0018 | 0 | 0.0017 | 0 | 0 | 0 | 0 | 0 | 0 | 0 | 1 | 0 | 0 | 0 | 0 | 0 | 1.2573 | 0.029285 | 954.0758 | 0.11848 | 2.2639 | -1.3803 | 2.4484 | 1.5648 | 1.6153 | 0.041095 | 3.2415 | 1.3868 | 78.117 | 14.7059 | 2.8224
Al0.942Cu0.023Fe0.01Mg0.015Ni0.01 | Solutionised + Artificially peak aged | 10 | 434.3697 | 372.3169 | 0 | 0.942 | 0 | 0 | 0 | 0 | 0 | 0 | 0.023 | 0 | 0 | 0.01 | 0 | 0 | 0.015 | 0 | 0.01 | 0 | 0 | 0 | 0 | 0 | 0 | 0 | 0 | 0 | 0 | 0 | 0 | 1 | 0 | 0 | 0 | 0 | 0 | 1.2586 | 0.029935 | 959.7924 | 0.13768 | 2.4789 | -1.424 | 2.2302 | 1.6708 | 1.6174 | 0.041998 | 3.289 | 1.4641 | 78.987 | 17.2111 | 2.8587
Al0.93655Cu0.023Fe0.011Mg0.0155Ni0.0105Si0.00175Ti0.0007Zn0.001 | Solutionised + Artificially peak aged | 10 | 435 |  | 0 | 0.93655 | 0 | 0 | 0 | 0 | 0 | 0 | 0.023 | 0 | 0 | 0.011 | 0 | 0 | 0.0155 | 0 | 0.0105 | 0 | 0 | 0.00175 | 0 | 0.0007 | 0 | 0.001 | 0 | 0 | 0 | 0 | 0 | 1 | 0 | 0 | 0 | 0 | 0 | 1.2588 | 0.03116 | 962.8452 | 0.14739 | 2.7712 | -1.7128 | 2.4894 | 1.5578 | 1.6181 | 0.043232 | 3.3085 | 1.5051 | 79.1773 | 17.6529 | 2.8685
Al0.933Cu0.04Mg0.007Ni0.02 | Solutionised + Artificially peak aged | 21 | 420 | 315 | 0 | 0.933 | 0 | 0 | 0 | 0 | 0 | 0 | 0.04 | 0 | 0 | 0 | 0 | 0 | 0.007 | 0 | 0.02 | 0 | 0 | 0 | 0 | 0 | 0 | 0 | 0 | 0 | 0 | 0 | 0 | 1 | 0 | 0 | 0 | 0 | 0 | 1.2577 | 0.024857 | 966.2593 | 0.14172 | 2.5478 | -1.8364 | 2.7643 | 1.3406 | 1.6255 | 0.045847 | 3.453 | 1.8281 | 80.423 | 19.1657 | 2.952
Al0.9275Cr0.002Mg0.028Mn0.0025Zn0.04 | Solutionised + Artificially peak aged | 13 | 413.6854 | 344.7378 | 0 | 0.9275 | 0 | 0 | 0 | 0 | 0 | 0.002 | 0 | 0 | 0 | 0 | 0 | 0 | 0.028 | 0.0025 | 0 | 0 | 0 | 0 | 0 | 0 | 0 | 0.04 | 0 | 0 | 0 | 0 | 0 | 1 | 0 | 0 | 0 | 0 | 0 | 1.2617 | 0.03645 | 927.5021 | 0.085246 | 2.7112 | -0.32029 | 1.0872 | 7.8512 | 1.6032 | 0.031506 | 3.348 | 1.7902 | 75.17 | 6.8272 | 2.8376
Al0.9185Cr0.002Cu0.001Fe0.004Mg0.028Mn0.0025Si0.003Ti0.001Zn0.04 | Solutionised + Artificially peak aged | 13 | 415 |  | 0 | 0.9185 | 0 | 0 | 0 | 0 | 0 | 0.002 | 0.001 | 0 | 0 | 0.004 | 0 | 0 | 0.028 | 0.0025 | 0 | 0 | 0 | 0.003 | 0 | 0.001 | 0 | 0.04 | 0 | 0 | 0 | 0 | 0 | 1 | 0 | 0 | 0 | 0 | 0 | 1.2621 | 0.037962 | 934.7047 | 0.11848 | 3.2234 | -0.81486 | 1.8457 | 3.6975 | 1.6051 | 0.034738 | 3.38 | 1.8302 | 75.716 | 9.4627 | 2.8573
Al0.9028Cr0.0022Cu0.016Mg0.022Zn0.057 | Solutionised + Artificially peak aged | 11 | 565 | 490 | 0 | 0.9028 | 0 | 0 | 0 | 0 | 0 | 0.0022 | 0.016 | 0 | 0 | 0 | 0 | 0 | 0.022 | 0 | 0 | 0 | 0 | 0 | 0 | 0 | 0 | 0.057 | 0 | 0 | 0 | 0 | 0 | 1 | 0 | 0 | 0 | 0 | 0 | 1.2631 | 0.035246 | 929.0458 | 0.10539 | 3.4854 | -0.10208 | 0.6324 | 31.7223 | 1.6104 | 0.036325 | 3.6256 | 2.3003 | 76.1848 | 10.2088 | 2.9789
Al0.90109Cr0.00215Cu0.01551Fe0.0006Mg0.02251Mn0.0003Si0.0005Ti0.0003Zn0.05704 | Solutionised + Artificially peak aged | 9.75 | 501 | 434.5 | 0 | 0.90109 | 0 | 0 | 0 | 0 | 0 | 0.0021514 | 0.01551 | 0 | 0 | 0.00060039 | 0 | 0 | 0.022515 | 0.0003002 | 0 | 0 | 0 | 0.00050033 | 0 | 0.0003002 | 0 | 0.057037 | 0 | 0 | 0 | 0 | 0 | 1 | 0 | 0 | 0 | 0 | 0 | 1.2633 | 0.035771 | 930.1451 | 0.11062 | 3.605 | -0.21669 | 0.99362 | 15.4747 | 1.6104 | 0.036742 | 3.6264 | 2.2984 | 76.225 | 10.4341 | 2.9796
Al0.898Cu0.006Mg0.016Mn0.005Zn0.075 | Solutionised + Artificially peak aged | 14 | 510.212 | 468.8435 | 0 | 0.898 | 0 | 0 | 0 | 0 | 0 | 0 | 0.006 | 0 | 0 | 0 | 0 | 0 | 0.016 | 0.005 | 0 | 0 | 0 | 0 | 0 | 0 | 0 | 0.075 | 0 | 0 | 0 | 0 | 0 | 1 | 0 | 0 | 0 | 0 | 0 | 1.2629 | 0.033196 | 920.7167 | 0.090754 | 3.4441 | -0.23221 | 1.331 | 13.6561 | 1.6096 | 0.02835 | 3.727 | 2.4549 | 75.658 | 7.226 | 3.027
Al0.88689Cr0.0002Cu0.02202Fe0.00075Mg0.02352Mn0.0005Si0.0006Ti0.0003Zn0.06406Zr0.00115 | Solutionised + Artificially peak aged | 9.75 | 609.5 | 551.5 | 0 | 0.88689 | 0 | 0 | 0 | 0 | 0 | 0.0002002 | 0.022022 | 0 | 0 | 0.00075075 | 0 | 0 | 0.023524 | 0.0005005 | 0 | 0 | 0 | 0.0006006 | 0 | 0.0003003 | 0 | 0.064064 | 0.0011512 | 0 | 0 | 0 | 0 | 1 | 0 | 0 | 0 | 0 | 0 | 1.265 | 0.0376 | 930.4733 | 0.11283 | 3.9937 | -0.378 | 1.7128 | 9.8308 | 1.6119 | 0.040441 | 3.7376 | 2.4716 | 76.4511 | 11.1809 | 3.0372
Al0.97778Cr0.0005Cu0.0006Fe0.00125Mg0.00575Mn0.0006Si0.01151Ti0.00075Zn0.00125 | Solutionised + Artificially peak aged | 12 | 325 | 290.5 | 0 | 0.97778 | 0 | 0 | 0 | 0 | 0 | 0.0005004 | 0.00060048 | 0 | 0 | 0.001251 | 0 | 0 | 0.0057546 | 0.00060048 | 0 | 0 | 0 | 0.011509 | 0 | 0.0007506 | 0 | 0.001251 | 0 | 0 | 0 | 0 | 0 | 1 | 0 | 0 | 0 | 0 | 0 | 1.2504 | 0.021263 | 944.8652 | 0.10204 | 1.1463 | -1.1177 | 2.1667 | 0.96905 | 1.612 | 0.024827 | 3.0327 | 0.44955 | 76.3403 | 5.5824 | 2.7028
Al0.97473Cr0.0005Cu0.00901Fe0.002Mg0.00375Mn0.0015Si0.0065Ti0.0005V0.00025Zn0.00125 | Solutionised + Artificially peak aged | 13 | 300 | 240 | 0 | 0.97473 | 0 | 0 | 0 | 0 | 0 | 0.00050037 | 0.0090068 | 0 | 0 | 0.0020015 | 0 | 0 | 0.0037528 | 0.0015011 | 0 | 0 | 0 | 0.0065049 | 0 | 0.00050037 | 0.00025019 | 0.0012509 | 0 | 0 | 0 | 0 | 0 | 1 | 0 | 0 | 0 | 0 | 0 | 1.2517 | 0.019314 | 945.9285 | 0.10009 | 1.3413 | -0.84306 | 1.8437 | 1.5049 | 1.6138 | 0.02582 | 3.1046 | 0.87014 | 76.943 | 8.3586 | 2.7512
Al0.97323Cr0.00075Cu0.01001Fe0.0025Mg0.00701Mn0.0025Si0.0025Zn0.0015 | Solutionised + Artificially peak aged | 15 | 270.5 | 200 | 0 | 0.97323 | 0 | 0 | 0 | 0 | 0 | 0.00075056 | 0.010008 | 0 | 0 | 0.0025019 | 0 | 0 | 0.0070053 | 0.0025019 | 0 | 0 | 0 | 0.0025019 | 0 | 0 | 0 | 0.0015011 | 0 | 0 | 0 | 0 | 0 | 1 | 0 | 0 | 0 | 0 | 0 | 1.2534 | 0.021515 | 943.7626 | 0.089626 | 1.3915 | -0.59681 | 1.4345 | 2.2005 | 1.612 | 0.026412 | 3.1138 | 0.93164 | 76.8827 | 8.9825 | 2.7586
Al0.97047Cr0.0005Cu0.00701Fe0.002Mg0.00751Mn0.00275Si0.00851Ti0.0005Zn0.00075 | Solutionised + Artificially peak aged | 11 | 360 | 320 | 0 | 0.97047 | 0 | 0 | 0 | 0 | 0 | 0.0005005 | 0.007007 | 0 | 0 | 0.002002 | 0 | 0 | 0.0075075 | 0.0027528 | 0 | 0 | 0 | 0.0085085 | 0 | 0.0005005 | 0 | 0.00075075 | 0 | 0 | 0 | 0 | 0 | 1 | 0 | 0 | 0 | 0 | 0 | 1.2522 | 0.023456 | 947.0919 | 0.10411 | 1.52 | -1.0936 | 2.0769 | 1.3163 | 1.6125 | 0.028322 | 3.0868 | 0.78539 | 76.7838 | 8.2072 | 2.7379
Al0.96024Cr0.00125Cu0.009Fe0.001Mg0.009Mn0.0055Si0.01Zn0.004 | Solutionised + Artificially peak aged | 6.78 | 389 | 366 | 0 | 0.96024 | 0 | 0 | 0 | 0 | 0 | 0.0012503 | 0.0090023 | 0 | 0 | 0.0010003 | 0 | 0 | 0.0090023 | 0.0055014 | 0 | 0 | 0 | 0.010003 | 0 | 0 | 0 | 0.004001 | 0 | 0 | 0 | 0 | 0 | 1 | 0 | 0 | 0 | 0 | 0 | 1.2532 | 0.026245 | 949.4267 | 0.11479 | 1.9606 | -1.3385 | 2.2581 | 1.3906 | 1.6129 | 0.030861 | 3.1398 | 1.0119 | 76.9542 | 8.8786 | 2.7648
Al0.9334Cu0.063Mn0.003Ti0.0006 | Solutionised + Artificially peak aged | 10 | 415 | 290 | 0 | 0.9334 | 0 | 0 | 0 | 0 | 0 | 0 | 0.063 | 0 | 0 | 0 | 0 | 0 | 0 | 0.003 | 0 | 0 | 0 | 0 | 0 | 0.0006 | 0 | 0 | 0 | 0 | 0 | 0 | 0 | 1 | 0 | 0 | 0 | 0 | 0 | 1.2568 | 0.020506 | 962.562 | 0.11443 | 2.1649 | -0.51363 | 1.2102 | 4.0571 | 1.628 | 0.043373 | 3.5166 | 1.9529 | 80.1844 | 15.7175 | 2.9949
Al0.9315Cu0.063Mn0.003V0.001Zr0.0015 | Solutionised + Artificially peak aged | 10 | 413.6854 | 289.5798 | 0 | 0.9315 | 0 | 0 | 0 | 0 | 0 | 0 | 0.063 | 0 | 0 | 0 | 0 | 0 | 0 | 0.003 | 0 | 0 | 0 | 0 | 0 | 0 | 0.001 | 0 | 0.0015 | 0 | 0 | 0 | 0 | 1 | 0 | 0 | 0 | 0 | 0 | 1.2573 | 0.022344 | 964.9988 | 0.12725 | 2.2811 | -0.75737 | 1.9536 | 2.9065 | 1.6277 | 0.043936 | 3.5195 | 1.9534 | 80.2758 | 15.9105 | 3.0047
Al0.92747Cu0.06307Fe0.0015Mg0.0001Mn0.003Si0.001Ti0.0006V0.001Zn0.0005Zr0.00175 | Solutionised + Artificially peak aged | 7 | 391.5 | 261 | 0 | 0.92747 | 0 | 0 | 0 | 0 | 0 | 0 | 0.063066 | 0 | 0 | 0.0015016 | 0 | 0 | 0.00010011 | 0.0030032 | 0 | 0 | 0 | 0.0010011 | 0 | 0.00060063 | 0.0010011 | 0.00050053 | 0.0017518 | 0 | 0 | 0 | 0 | 1 | 0 | 0 | 0 | 0 | 0 | 1.2576 | 0.023707 | 967.8865 | 0.13716 | 2.5397 | -0.9983 | 2.271 | 2.4623 | 1.6282 | 0.044673 | 3.5338 | 1.971 | 80.4644 | 16.3254 | 3.0147
Al0.92445Cu0.063Fe0.003Mg0.0002Mn0.003Si0.002Ti0.0006V0.001Zn0.001Zr0.00175 | Solutionised + Artificially peak aged | 10 | 415 |  | 0 | 0.92445 | 0 | 0 | 0 | 0 | 0 | 0 | 0.063 | 0 | 0 | 0.003 | 0 | 0 | 0.0002 | 0.003 | 0 | 0 | 0 | 0.002 | 0 | 0.0006 | 0.001 | 0.001 | 0.00175 | 0 | 0 | 0 | 0 | 1 | 0 | 0 | 0 | 0 | 0 | 1.2578 | 0.024547 | 969.7987 | 0.14296 | 2.7035 | -1.1267 | 2.365 | 2.327 | 1.6288 | 0.045238 | 3.5461 | 1.9865 | 80.6186 | 16.6962 | 3.0215
Al0.924Cr0.0019Mg0.0287Mn0.0024Zn0.043 | Solutionised + Artificially peak aged | 11 | 456 | 395 | 0 | 0.924 | 0 | 0 | 0 | 0 | 0 | 0.0019 | 0 | 0 | 0 | 0 | 0 | 0 | 0.0287 | 0.0024 | 0 | 0 | 0 | 0 | 0 | 0 | 0 | 0.043 | 0 | 0 | 0 | 0 | 0 | 1 | 0 | 0 | 0 | 0 | 0 | 1.2621 | 0.036939 | 926.5892 | 0.085143 | 2.7989 | -0.30455 | 1.0705 | 8.5157 | 1.6031 | 0.031912 | 3.3736 | 1.8514 | 75.1175 | 6.812 | 2.8481
Al0.9343Cd0.002Cu0.0446Fe0.002Li0.0108Mn0.0052Si0.0009Ti0.0002 | Solutionised + Artificially peak aged | 5.3 | 547 | 517 | 0 | 0.9343 | 0 | 0 | 0 | 0.002 | 0 | 0 | 0.0446 | 0 | 0 | 0.002 | 0 | 0.0108 | 0 | 0.0052 | 0 | 0 | 0 | 0.0009 | 0 | 0.0002 | 0 | 0 | 0 | 0 | 0 | 0 | 0 | 1 | 0 | 0 | 0 | 0 | 0 | 1.2582 | 0.027274 | 952.2132 | 0.12616 | 2.5885 | -0.84244 | 1.573 | 2.9258 | 1.6167 | 0.056006 | 3.3851 | 1.7452 | 78.5296 | 15.897 | 2.9089
Al0.9085Cr0.0015Cu0.006Fe0.004Mg0.032Mn0.002Si0.003Zn0.043 | Solutionised + Artificially peak aged | 14 | 540 | 470 | 0 | 0.9085 | 0 | 0 | 0 | 0 | 0 | 0.0015 | 0.006 | 0 | 0 | 0.004 | 0 | 0 | 0.032 | 0.002 | 0 | 0 | 0 | 0.003 | 0 | 0 | 0 | 0.043 | 0 | 0 | 0 | 0 | 0 | 1 | 0 | 0 | 0 | 0 | 0 | 1.2636 | 0.039901 | 934.1384 | 0.11418 | 3.5338 | -0.68487 | 1.5624 | 4.8199 | 1.6056 | 0.038849 | 3.4385 | 1.9635 | 75.796 | 10.4097 | 2.8808
Al0.89785Cr0.0023Cu0.01602Fe0.001Mg0.02502Mn0.0005Si0.00075Ti0.0005Zn0.05605 | Solutionised + Artificially peak aged | 5.5 | 562 | 489.5 | 0 | 0.89785 | 0 | 0 | 0 | 0 | 0 | 0.0023022 | 0.016015 | 0 | 0 | 0.001001 | 0 | 0 | 0.025024 | 0.00050048 | 0 | 0 | 0 | 0.00075071 | 0 | 0.00050048 | 0 | 0.056053 | 0 | 0 | 0 | 0 | 0 | 1 | 0 | 0 | 0 | 0 | 0 | 1.264 | 0.037129 | 931.6173 | 0.11554 | 3.747 | -0.31543 | 1.1701 | 11.0666 | 1.6099 | 0.038343 | 3.6227 | 2.2929 | 76.2574 | 10.8934 | 2.9772
Al0.9705Co0.001Li0.0285 | Solutionised + Artificially over aged | 7 | 308 | 180 | 0 | 0.9705 | 0 | 0 | 0 | 0 | 0.001 | 0 | 0 | 0 | 0 | 0 | 0 | 0.0285 | 0 | 0 | 0 | 0 | 0 | 0 | 0 | 0 | 0 | 0 | 0 | 0 | 0 | 0 | 0 | 0 | 1 | 0 | 0 | 0 | 0 | 1.2558 | 0.026606 | 920.6308 | 0.091474 | 1.1421 | -0.51539 | 0.81824 | 2.0402 | 1.5923 | 0.066082 | 2.949 | 0.38393 | 74.2515 | 11.3213 | 2.6225
Al0.9675Co0.004Li0.0285 | Solutionised + Artificially over aged | 9 | 336 | 189 | 0 | 0.9675 | 0 | 0 | 0 | 0 | 0.004 | 0 | 0 | 0 | 0 | 0 | 0 | 0.0285 | 0 | 0 | 0 | 0 | 0 | 0 | 0 | 0 | 0 | 0 | 0 | 0 | 0 | 0 | 0 | 0 | 1 | 0 | 0 | 0 | 0 | 1.2561 | 0.026913 | 923.1344 | 0.10413 | 1.2925 | -0.73165 | 1.2628 | 1.6307 | 1.5931 | 0.06678 | 2.967 | 0.50686 | 74.5635 | 12.7127 | 2.6347
Al0.9635Co0.008Li0.0285 | Solutionised + Artificially over aged | 10 | 348 | 205 | 0 | 0.9635 | 0 | 0 | 0 | 0 | 0.008 | 0 | 0 | 0 | 0 | 0 | 0 | 0.0285 | 0 | 0 | 0 | 0 | 0 | 0 | 0 | 0 | 0 | 0 | 0 | 0 | 0 | 0 | 0 | 0 | 1 | 0 | 0 | 0 | 0 | 1.2565 | 0.027313 | 926.4725 | 0.11865 | 1.4621 | -1.0179 | 1.6599 | 1.3308 | 1.5942 | 0.067691 | 2.991 | 0.63397 | 74.9795 | 14.3492 | 2.6508
Ag0.0037Al0.9344Cu0.045Fe0.0003Li0.0116Mg0.0036Si0.0001Zr0.0013 | Solutionised + Artificially over aged | 25.5 | 480 | 280 | 0.0037 | 0.9344 | 0 | 0 | 0 | 0 | 0 | 0 | 0.045 | 0 | 0 | 0.0003 | 0 | 0.0116 | 0.0036 | 0 | 0 | 0 | 0 | 0.0001 | 0 | 0 | 0 | 0 | 0.0013 | 0 | 0 | 0 | 0 | 0 | 1 | 0 | 0 | 0 | 0 | 1.2594 | 0.032049 | 949.9673 | 0.11992 | 2.5577 | -0.6748 | 1.6081 | 3.6006 | 1.6156 | 0.059322 | 3.3657 | 1.7441 | 78.1579 | 15.4084 | 2.8994
Al0.9323Cr0.0001Cu0.0399Fe0.0012Li0.0234Mg0.0002Mn0.0001Ni0.0001Ti0.0001Zn0.0005Zr0.0021 | Solutionised + Artificially over aged | 7.83 | 540.98 | 474.21 | 0 | 0.9323 | 0 | 0 | 0 | 0 | 0 | 0.0001 | 0.0399 | 0 | 0 | 0.0012 | 0 | 0.0234 | 0.0002 | 0.0001 | 0.0001 | 0 | 0 | 0 | 0 | 0.0001 | 0 | 0.0005 | 0.0021 | 0 | 0 | 0 | 0 | 0 | 1 | 0 | 0 | 0 | 0 | 1.2596 | 0.030576 | 942.9752 | 0.13738 | 2.5938 | -0.9369 | 2.0603 | 2.6106 | 1.6065 | 0.070651 | 3.2863 | 1.6265 | 77.2016 | 16.5674 | 2.8284
Al0.932Cr0.0014Fe0.0012Mg0.0104Mn0.0022Si0.0009Zn0.0507Zr0.0012 | Solutionised + Artificially over aged | 8.8 | 451.3 | 420.29 | 0 | 0.932 | 0 | 0 | 0 | 0 | 0 | 0.0014 | 0 | 0 | 0 | 0.0012 | 0 | 0 | 0.0104 | 0.0022 | 0 | 0 | 0 | 0.0009 | 0 | 0 | 0 | 0.0507 | 0.0012 | 0 | 0 | 0 | 0 | 0 | 1 | 0 | 0 | 0 | 0 | 1.2586 | 0.028856 | 927.351 | 0.10219 | 2.5726 | -0.4243 | 1.8975 | 5.6227 | 1.609 | 0.022021 | 3.467 | 1.9947 | 75.7444 | 6.1175 | 2.9133
Al0.9251Cr0.0014Fe0.0014Mg0.0278Mn0.0023Si0.0009Zn0.0401Zr0.001 | Solutionised + Artificially over aged | 7.8 | 523.64 | 482.3 | 0 | 0.9251 | 0 | 0 | 0 | 0 | 0 | 0.0014 | 0 | 0 | 0 | 0.0014 | 0 | 0 | 0.0278 | 0.0023 | 0 | 0 | 0 | 0.0009 | 0 | 0 | 0 | 0.0401 | 0.001 | 0 | 0 | 0 | 0 | 0 | 1 | 0 | 0 | 0 | 0 | 1.2619 | 0.037356 | 929.7164 | 0.097955 | 2.8784 | -0.57343 | 1.8134 | 4.6668 | 1.6035 | 0.032748 | 3.3554 | 1.7989 | 75.2881 | 7.4307 | 2.8456
Al0.861Cu0.025Fe0.0005Mg0.026Si0.0005Zn0.087 | Solutionised + Artificially over aged | 9 | 649 | 610 | 0 | 0.861 | 0 | 0 | 0 | 0 | 0 | 0 | 0.025 | 0 | 0 | 0.0005 | 0 | 0 | 0.026 | 0 | 0 | 0 | 0 | 0.0005 | 0 | 0 | 0 | 0.087 | 0 | 0 | 0 | 0 | 0 | 0 | 1 | 0 | 0 | 0 | 0 | 1.2677 | 0.039079 | 923.6721 | 0.10892 | 4.4567 | -0.055699 | 0.68648 | 73.906 | 1.6132 | 0.042216 | 3.96 | 2.7865 | 76.331 | 11.6239 | 3.1315
Al0.7995Cu0.0025Fe0.0025Mg0.0095Mn0.003Si0.18Ti0.002Zn0.001 | Solutionised + Artificially over aged | 1 | 209 | 195 | 0 | 0.7995 | 0 | 0 | 0 | 0 | 0 | 0 | 0.0025 | 0 | 0 | 0.0025 | 0 | 0 | 0.0095 | 0.003 | 0 | 0 | 0 | 0.18 | 0 | 0.002 | 0 | 0.001 | 0 | 0 | 0 | 0 | 0 | 0 | 1 | 0 | 0 | 0 | 0 | 1.2268 | 0.053521 | 1075.7914 | 0.27487 | 4.9764 | -11.9419 | 3.3533 | 0.4483 | 1.6603 | 0.070783 | 3.226 | 0.70137 | 80.6145 | 11.4892 | 2.6459
Al0.795Cu0.0025Fe0.006Mg0.0105Mn0.003Si0.18Ti0.002Zn0.001 | Solutionised + Artificially over aged | 1 | 236 | 222 | 0 | 0.795 | 0 | 0 | 0 | 0 | 0 | 0 | 0.0025 | 0 | 0 | 0.006 | 0 | 0 | 0.0105 | 0.003 | 0 | 0 | 0 | 0.18 | 0 | 0.002 | 0 | 0.001 | 0 | 0 | 0 | 0 | 0 | 0 | 1 | 0 | 0 | 0 | 0 | 1.2276 | 0.054572 | 1078.8523 | 0.27692 | 5.166 | -12.11 | 3.3694 | 0.46023 | 1.6608 | 0.071303 | 3.2425 | 0.75677 | 80.9125 | 12.6905 | 2.657
Al0.758Cu0.0025Fe0.0025Mg0.011Mn0.003Si0.22Ti0.002Zn0.001 | Solutionised + Artificially over aged | 0.5 | 181 | 181 | 0 | 0.758 | 0 | 0 | 0 | 0 | 0 | 0 | 0.0025 | 0 | 0 | 0.0025 | 0 | 0 | 0.011 | 0.003 | 0 | 0 | 0 | 0.22 | 0 | 0.002 | 0 | 0.001 | 0 | 0 | 0 | 0 | 0 | 0 | 1 | 0 | 0 | 0 | 0 | 1.2212 | 0.057978 | 1105.9169 | 0.2869 | 5.483 | -13.8006 | 3.0278 | 0.43939 | 1.6715 | 0.075826 | 3.2645 | 0.71731 | 81.528 | 12.1334 | 2.6274
Al0.7545Cu0.0025Fe0.006Mg0.011Mn0.003Si0.22Ti0.002Zn0.001 | Solutionised + Artificially over aged | 0.5 | 222 | 222 | 0 | 0.7545 | 0 | 0 | 0 | 0 | 0 | 0 | 0.0025 | 0 | 0 | 0.006 | 0 | 0 | 0.011 | 0.003 | 0 | 0 | 0 | 0.22 | 0 | 0.002 | 0 | 0.001 | 0 | 0 | 0 | 0 | 0 | 0 | 1 | 0 | 0 | 0 | 0 | 1.2217 | 0.058578 | 1108.9882 | 0.28841 | 5.6347 | -13.9609 | 3.0469 | 0.44759 | 1.6723 | 0.075966 | 3.282 | 0.76972 | 81.857 | 13.206 | 2.6396
Al0.92796Cr0.0005Cu0.04352Fe0.0025Mg0.01501Mn0.006Si0.0025Ti0.00075Zn0.00125 | Solutionised + Artificially over aged | 5.405 | 420.5 | 324 | 0 | 0.92796 | 0 | 0 | 0 | 0 | 0 | 0.00050025 | 0.043522 | 0 | 0 | 0.0025013 | 0 | 0 | 0.015008 | 0.006003 | 0 | 0 | 0 | 0.0025013 | 0 | 0.00075037 | 0 | 0.0012506 | 0 | 0 | 0 | 0 | 0 | 0 | 1 | 0 | 0 | 0 | 0 | 1.2593 | 0.031511 | 960.4522 | 0.12374 | 2.8856 | -1.0799 | 1.8907 | 2.5664 | 1.6191 | 0.044918 | 3.3857 | 1.7086 | 78.9395 | 14.955 | 2.9101
Al0.925Cu0.04Mg0.015Ni0.02 | Solutionised + Artificially over aged | 11 | 330.9483 | 255.106 | 0 | 0.925 | 0 | 0 | 0 | 0 | 0 | 0 | 0.04 | 0 | 0 | 0 | 0 | 0 | 0.015 | 0 | 0.02 | 0 | 0 | 0 | 0 | 0 | 0 | 0 | 0 | 0 | 0 | 0 | 0 | 0 | 1 | 0 | 0 | 0 | 0 | 1.2597 | 0.030148 | 966.1756 | 0.14176 | 2.8444 | -1.8862 | 2.7465 | 1.457 | 1.6231 | 0.049066 | 3.445 | 1.8322 | 80.175 | 19.4202 | 2.9402
Al0.90524Cu0.018Mg0.0197Zn0.0556Zr0.00146 | Solutionised + Artificially over aged | 3.6 | 492 | 448 | 0 | 0.90524 | 0 | 0 | 0 | 0 | 0 | 0 | 0.018 | 0 | 0 | 0 | 0 | 0 | 0.0197 | 0 | 0 | 0 | 0 | 0 | 0 | 0 | 0 | 0.0556 | 0.00146 | 0 | 0 | 0 | 0 | 0 | 1 | 0 | 0 | 0 | 0 | 1.2627 | 0.034852 | 929.2572 | 0.0994 | 3.4089 | -0.26805 | 1.6649 | 11.8176 | 1.6111 | 0.036662 | 3.6262 | 2.2988 | 76.2347 | 9.7522 | 2.9859
Al0.9006Cr0.0019Cu0.0153Fe0.0008Mg0.0224Mn0.0006Si0.0002Ti0.0002Zn0.058 | Solutionised + Artificially over aged | 12.3 | 517.3 | 450.2 | 0 | 0.9006 | 0 | 0 | 0 | 0 | 0 | 0.0019 | 0.0153 | 0 | 0 | 0.0008 | 0 | 0 | 0.0224 | 0.0006 | 0 | 0 | 0 | 0.0002 | 0 | 0.0002 | 0 | 0.058 | 0 | 0 | 0 | 0 | 0 | 0 | 1 | 0 | 0 | 0 | 0 | 1.2634 | 0.035714 | 929.5354 | 0.10862 | 3.608 | -0.19742 | 0.94446 | 16.9883 | 1.6103 | 0.036522 | 3.6345 | 2.3117 | 76.2096 | 10.403 | 2.9837
Al0.9Cr0.003Cu0.016Mg0.025Zn0.056 | Solutionised + Artificially over aged | 13 | 503.3173 | 434.3697 | 0 | 0.9 | 0 | 0 | 0 | 0 | 0 | 0.003 | 0.016 | 0 | 0 | 0 | 0 | 0 | 0.025 | 0 | 0 | 0 | 0 | 0 | 0 | 0 | 0 | 0.056 | 0 | 0 | 0 | 0 | 0 | 0 | 1 | 0 | 0 | 0 | 0 | 1.2639 | 0.036744 | 930.2524 | 0.11162 | 3.5923 | -0.15475 | 0.70446 | 21.594 | 1.6095 | 0.037754 | 3.616 | 2.2875 | 76.165 | 10.6169 | 2.9731
Al0.89363Cr0.0023Cu0.01601Fe0.0025Mg0.02502Mn0.0015Si0.002Ti0.001Zn0.05604 | Solutionised + Artificially over aged | 5 | 448 | 375.5 | 0 | 0.89363 | 0 | 0 | 0 | 0 | 0 | 0.0023016 | 0.016011 | 0 | 0 | 0.0025018 | 0 | 0 | 0.025018 | 0.0015011 | 0 | 0 | 0 | 0.0020014 | 0 | 0.0010007 | 0 | 0.056039 | 0 | 0 | 0 | 0 | 0 | 0 | 1 | 0 | 0 | 0 | 0 | 1.2643 | 0.037854 | 934.9676 | 0.12791 | 3.9788 | -0.58745 | 1.6314 | 6.3325 | 1.6105 | 0.039237 | 3.6358 | 2.3011 | 76.4895 | 11.6173 | 2.9867
Al0.8905Cu0.022Mg0.0235Zn0.064 | Solutionised + Artificially over aged | 10.6 | 550 | 505 | 0 | 0.8905 | 0 | 0 | 0 | 0 | 0 | 0 | 0.022 | 0 | 0 | 0 | 0 | 0 | 0.0235 | 0 | 0 | 0 | 0 | 0 | 0 | 0 | 0 | 0.064 | 0 | 0 | 0 | 0 | 0 | 0 | 1 | 0 | 0 | 0 | 0 | 1.2645 | 0.036406 | 927.148 | 0.094238 | 3.7524 | -0.042446 | 0.43554 | 81.9639 | 1.6119 | 0.03955 | 3.7285 | 2.4667 | 76.2955 | 10.7197 | 3.0253
Al0.8814Cr0.0016Cu0.016Mg0.024Zn0.077 | Solutionised + Artificially over aged |  | 515 | 450 | 0 | 0.8814 | 0 | 0 | 0 | 0 | 0 | 0.0016 | 0.016 | 0 | 0 | 0 | 0 | 0 | 0.024 | 0 | 0 | 0 | 0 | 0 | 0 | 0 | 0 | 0.077 | 0 | 0 | 0 | 0 | 0 | 0 | 1 | 0 | 0 | 0 | 0 | 1.2655 | 0.037268 | 923.4611 | 0.10684 | 3.9466 | -0.032446 | 0.60855 | 112.3285 | 1.6106 | 0.037421 | 3.8018 | 2.58 | 75.9524 | 10.1321 | 3.056
Al0.87807Cr0.0016Cu0.01551Fe0.001Mg0.02452Mn0.001Si0.00075Ti0.0005Zn0.07705 | Solutionised + Artificially over aged | 5.5 | 482.5 | 410 | 0 | 0.87807 | 0 | 0 | 0 | 0 | 0 | 0.001601 | 0.01551 | 0 | 0 | 0.0010007 | 0 | 0 | 0.024516 | 0.0010007 | 0 | 0 | 0 | 0.00075049 | 0 | 0.00050033 | 0 | 0.07705 | 0 | 0 | 0 | 0 | 0 | 0 | 1 | 0 | 0 | 0 | 0 | 1.2659 | 0.038005 | 925.7707 | 0.11703 | 4.1617 | -0.24928 | 1.2148 | 15.4555 | 1.6106 | 0.038047 | 3.8081 | 2.5811 | 76.078 | 10.6275 | 3.0612
Al0.87679Cr0.0016Cu0.01551Fe0.00175Mg0.02452Mn0.001Si0.00125Ti0.0005Zn0.07707 | Solutionised + Artificially over aged | 5.5 | 482.5 | 410 | 0 | 0.87679 | 0 | 0 | 0 | 0 | 0 | 0.0016014 | 0.015514 | 0 | 0 | 0.0017516 | 0 | 0 | 0.024522 | 0.0010009 | 0 | 0 | 0 | 0.0012511 | 0 | 0.00050045 | 0 | 0.077069 | 0 | 0 | 0 | 0 | 0 | 0 | 1 | 0 | 0 | 0 | 0 | 1.2659 | 0.038229 | 926.8046 | 0.1212 | 4.2311 | -0.31363 | 1.3175 | 12.5033 | 1.611 | 0.038437 | 3.8125 | 2.5838 | 76.1605 | 10.9487 | 3.0639
Al0.8724Cr0.0016Cu0.0155Fe0.0035Mg0.0245Mn0.002Si0.0025Ti0.001Zn0.077 | Solutionised + Artificially over aged | 11 | 530 |  | 0 | 0.8724 | 0 | 0 | 0 | 0 | 0 | 0.0016 | 0.0155 | 0 | 0 | 0.0035 | 0 | 0 | 0.0245 | 0.002 | 0 | 0 | 0 | 0.0025 | 0 | 0.001 | 0 | 0.077 | 0 | 0 | 0 | 0 | 0 | 0 | 1 | 0 | 0 | 0 | 0 | 1.2662 | 0.038946 | 930.3775 | 0.13403 | 4.4597 | -0.5906 | 1.7438 | 7.0254 | 1.6116 | 0.039366 | 3.8263 | 2.59 | 76.4159 | 11.7607 | 3.0741
Al0.9028Cr0.0022Cu0.016Mg0.022Zn0.057 | Solutionised + Artificially over aged |  | 495 | 420 | 0 | 0.9028 | 0 | 0 | 0 | 0 | 0 | 0.0022 | 0.016 | 0 | 0 | 0 | 0 | 0 | 0.022 | 0 | 0 | 0 | 0 | 0 | 0 | 0 | 0 | 0.057 | 0 | 0 | 0 | 0 | 0 | 0 | 1 | 0 | 0 | 0 | 0 | 1.2631 | 0.035246 | 929.0458 | 0.10539 | 3.4854 | -0.10208 | 0.6324 | 31.7223 | 1.6104 | 0.036325 | 3.6256 | 2.3003 | 76.1848 | 10.2088 | 2.9789
Al0.90109Cr0.00215Cu0.01551Fe0.0006Mg0.02251Mn0.0003Si0.0005Ti0.0003Zn0.05704 | Solutionised + Artificially over aged | 6.5 | 468.5 | 386 | 0 | 0.90109 | 0 | 0 | 0 | 0 | 0 | 0.0021514 | 0.01551 | 0 | 0 | 0.00060039 | 0 | 0 | 0.022515 | 0.0003002 | 0 | 0 | 0 | 0.00050033 | 0 | 0.0003002 | 0 | 0.057037 | 0 | 0 | 0 | 0 | 0 | 0 | 1 | 0 | 0 | 0 | 0 | 1.2633 | 0.035771 | 930.1451 | 0.11062 | 3.605 | -0.21669 | 0.99362 | 15.4747 | 1.6104 | 0.036742 | 3.6264 | 2.2984 | 76.225 | 10.4341 | 2.9796
Al0.89945Cr0.00215Cu0.0155Fe0.0012Mg0.0225Mn0.0006Si0.001Ti0.0006Zn0.057 | Solutionised + Artificially over aged | 12 | 545 | 476 | 0 | 0.89945 | 0 | 0 | 0 | 0 | 0 | 0.00215 | 0.0155 | 0 | 0 | 0.0012 | 0 | 0 | 0.0225 | 0.0006 | 0 | 0 | 0 | 0.001 | 0 | 0.0006 | 0 | 0.057 | 0 | 0 | 0 | 0 | 0 | 0 | 1 | 0 | 0 | 0 | 0 | 1.2634 | 0.036067 | 931.5285 | 0.11632 | 3.7053 | -0.33017 | 1.2517 | 10.4542 | 1.6106 | 0.037108 | 3.6309 | 2.3009 | 76.3167 | 10.7362 | 2.9831
Al0.8888Cu0.023Fe0.0015Mg0.0225Si0.0012Zn0.062Zr0.001 | Solutionised + Artificially over aged | 11 | 552 | 490 | 0 | 0.8888 | 0 | 0 | 0 | 0 | 0 | 0 | 0.023 | 0 | 0 | 0.0015 | 0 | 0 | 0.0225 | 0 | 0 | 0 | 0 | 0.0012 | 0 | 0 | 0 | 0.062 | 0.001 | 0 | 0 | 0 | 0 | 0 | 1 | 0 | 0 | 0 | 0 | 1.2645 | 0.037074 | 931.4794 | 0.11258 | 3.9414 | -0.35443 | 1.5964 | 10.3583 | 1.6128 | 0.040671 | 3.7292 | 2.4545 | 76.5908 | 11.4892 | 3.0334
Al0.893Cu0.023Mg0.022Zn0.062 | Solutionised + Artificially over aged |  | 495 | 435 | 0 | 0.893 | 0 | 0 | 0 | 0 | 0 | 0 | 0.023 | 0 | 0 | 0 | 0 | 0 | 0.022 | 0 | 0 | 0 | 0 | 0 | 0 | 0 | 0 | 0.062 | 0 | 0 | 0 | 0 | 0 | 0 | 1 | 0 | 0 | 0 | 0 | 1.264 | 0.035636 | 928.0696 | 0.094604 | 3.6932 | -0.040052 | 0.4262 | 85.577 | 1.6125 | 0.039255 | 3.72 | 2.449 | 76.418 | 10.8355 | 3.0239
Al0.89785Cr0.0023Cu0.01602Fe0.001Mg0.02502Mn0.0005Si0.00075Ti0.0005Zn0.05605 | Solutionised + Artificially over aged | 6 | 457 | 383 | 0 | 0.89785 | 0 | 0 | 0 | 0 | 0 | 0.0023022 | 0.016015 | 0 | 0 | 0.001001 | 0 | 0 | 0.025024 | 0.00050048 | 0 | 0 | 0 | 0.00075071 | 0 | 0.00050048 | 0 | 0.056053 | 0 | 0 | 0 | 0 | 0 | 0 | 1 | 0 | 0 | 0 | 0 | 1.264 | 0.037129 | 931.6173 | 0.11554 | 3.747 | -0.31543 | 1.1701 | 11.0666 | 1.6099 | 0.038343 | 3.6227 | 2.2929 | 76.2574 | 10.8934 | 2.9772
Al0.88889Cr0.0002Cu0.02302Fe0.00075Mg0.02252Mn0.0005Si0.0006Ti0.0003Zn0.06206Zr0.00115 | Solutionised + Artificially over aged | 8.65 | 455 | 386.5 | 0 | 0.88889 | 0 | 0 | 0 | 0 | 0 | 0.0002002 | 0.023023 | 0 | 0 | 0.00075075 | 0 | 0 | 0.022523 | 0.0005005 | 0 | 0 | 0 | 0.0006006 | 0 | 0.0003003 | 0 | 0.062062 | 0.0011512 | 0 | 0 | 0 | 0 | 0 | 1 | 0 | 0 | 0 | 0 | 1.2647 | 0.03709 | 931.3906 | 0.11307 | 3.9498 | -0.38031 | 1.7119 | 9.6732 | 1.6124 | 0.040374 | 3.7286 | 2.4541 | 76.5582 | 11.3124 | 3.035
Al0.88665Cr0.0004Cu0.023Fe0.0015Mg0.0225Mn0.001Si0.0012Ti0.0006Zn0.062Zr0.00115 | Solutionised + Artificially over aged | 11 | 550 |  | 0 | 0.88665 | 0 | 0 | 0 | 0 | 0 | 0.0004 | 0.023 | 0 | 0 | 0.0015 | 0 | 0 | 0.0225 | 0.001 | 0 | 0 | 0 | 0.0012 | 0 | 0.0006 | 0 | 0.062 | 0.00115 | 0 | 0 | 0 | 0 | 0 | 1 | 0 | 0 | 0 | 0 | 1.2648 | 0.03747 | 933.3472 | 0.12116 | 4.0849 | -0.52482 | 1.9022 | 7.2646 | 1.6127 | 0.040768 | 3.7352 | 2.4568 | 76.6916 | 11.7207 | 3.0403
Al0.8909Cr0.0005Cu0.0175Fe0.0015Mg0.0235Mn0.001Si0.0012Ti0.0006Zn0.062Zr0.0013 | Solutionised + Artificially over aged | 12 | 525 | 455 | 0 | 0.8909 | 0 | 0 | 0 | 0 | 0 | 0.0005 | 0.0175 | 0 | 0 | 0.0015 | 0 | 0 | 0.0235 | 0.001 | 0 | 0 | 0 | 0.0012 | 0 | 0.0006 | 0 | 0.062 | 0.0013 | 0 | 0 | 0 | 0 | 0 | 1 | 0 | 0 | 0 | 0 | 1.2646 | 0.037729 | 931.307 | 0.11842 | 3.9567 | -0.54305 | 1.9746 | 6.7856 | 1.6107 | 0.039111 | 3.6906 | 2.3978 | 76.3198 | 10.8139 | 3.0149
Al0.9007Cr0.0023Cu0.016Mg0.025Zn0.056 | Solutionised + Artificially over aged |  | 525 | 455 | 0 | 0.9007 | 0 | 0 | 0 | 0 | 0 | 0.0023 | 0.016 | 0 | 0 | 0 | 0 | 0 | 0.025 | 0 | 0 | 0 | 0 | 0 | 0 | 0 | 0 | 0.056 | 0 | 0 | 0 | 0 | 0 | 0 | 1 | 0 | 0 | 0 | 0 | 1.2638 | 0.036638 | 929.3798 | 0.1059 | 3.5583 | -0.13265 | 0.65073 | 24.9314 | 1.6095 | 0.037745 | 3.6139 | 2.2867 | 76.1062 | 10.3824 | 2.9708
Al0.89572Cr0.0002Cu0.01902Fe0.00065Mg0.02052Mn0.0002Si0.0005Ti0.0003Zn0.06205Zr0.00085 | Solutionised + Artificially over aged | 6.5 | 476 | 402.5 | 0 | 0.89572 | 0 | 0 | 0 | 0 | 0 | 0.00020016 | 0.019015 | 0 | 0 | 0.00065052 | 0 | 0 | 0.020516 | 0.00020016 | 0 | 0 | 0 | 0.0005004 | 0 | 0.00030024 | 0 | 0.06205 | 0.00085068 | 0 | 0 | 0 | 0 | 0 | 1 | 0 | 0 | 0 | 0 | 1.2636 | 0.035618 | 929.0157 | 0.10594 | 3.7137 | -0.26953 | 1.5068 | 12.8001 | 1.6119 | 0.037658 | 3.6964 | 2.4086 | 76.3334 | 10.4019 | 3.0168
Al0.89299Cr0.00025Cu0.01751Fe0.00075Mg0.02351Mn0.0005Ni0.00025Si0.0006Ti0.0003Zn0.06203Zr0.0013 | Solutionised + Artificially over aged | 5.5 | 465 | 393 | 0 | 0.89299 | 0 | 0 | 0 | 0 | 0 | 0.00025014 | 0.01751 | 0 | 0 | 0.00075041 | 0 | 0 | 0.023513 | 0.00050028 | 0.00025014 | 0 | 0 | 0.00060033 | 0 | 0.00030017 | 0 | 0.062034 | 0.0013007 | 0 | 0 | 0 | 0 | 0 | 1 | 0 | 0 | 0 | 0 | 1.2644 | 0.037351 | 929.4865 | 0.11042 | 3.8364 | -0.41642 | 1.8192 | 8.5632 | 1.6105 | 0.038791 | 3.6853 | 2.3964 | 76.2078 | 10.4744 | 3.0104
Al0.88003Cr0.0015Cu0.01601Fe0.0006Mg0.02201Mn0.0005Si0.0005Ti0.0003Zn0.07855 | Solutionised + Artificially over aged | 8.5 | 489.5 | 417 | 0 | 0.88003 | 0 | 0 | 0 | 0 | 0 | 0.0015009 | 0.01601 | 0 | 0 | 0.00060036 | 0 | 0 | 0.022013 | 0.0005003 | 0 | 0 | 0 | 0.0005003 | 0 | 0.00030018 | 0 | 0.078547 | 0 | 0 | 0 | 0 | 0 | 0 | 1 | 0 | 0 | 0 | 0 | 1.2653 | 0.036758 | 924.4892 | 0.113 | 4.047 | -0.1339 | 1.0026 | 27.9411 | 1.6115 | 0.036865 | 3.8233 | 2.6016 | 76.0977 | 10.3464 | 3.0695
Al0.872Cr0.003Cu0.021Mg0.03Zn0.074 | Solutionised + Artificially over aged | 12 | 579.1596 | 496.4225 | 0 | 0.872 | 0 | 0 | 0 | 0 | 0 | 0.003 | 0.021 | 0 | 0 | 0 | 0 | 0 | 0.03 | 0 | 0 | 0 | 0 | 0 | 0 | 0 | 0 | 0.074 | 0 | 0 | 0 | 0 | 0 | 0 | 1 | 0 | 0 | 0 | 0 | 1.2674 | 0.040138 | 927.9873 | 0.12147 | 4.2891 | -0.14982 | 0.7414 | 26.5674 | 1.6102 | 0.042084 | 3.813 | 2.595 | 76.222 | 11.7741 | 3.0622
Al0.8817Cr0.0023Cu0.02Mg0.028Zn0.068 | Solutionised + Artificially over aged |  | 570 | 505 | 0 | 0.8817 | 0 | 0 | 0 | 0 | 0 | 0.0023 | 0.02 | 0 | 0 | 0 | 0 | 0 | 0.028 | 0 | 0 | 0 | 0 | 0 | 0 | 0 | 0 | 0.068 | 0 | 0 | 0 | 0 | 0 | 0 | 1 | 0 | 0 | 0 | 0 | 1.2661 | 0.038862 | 928.1561 | 0.11347 | 4.042 | -0.12956 | 0.67606 | 28.9572 | 1.6102 | 0.040802 | 3.7509 | 2.5046 | 76.1972 | 11.2901 | 3.0337
Al0.88955Cr0.0004Cu0.0165Fe0.0008Mg0.015Mn0.0004Si0.0006Ti0.0006Zn0.075Zr0.00115 | Solutionised + Artificially over aged | 8 | 519 | 468 | 0 | 0.88955 | 0 | 0 | 0 | 0 | 0 | 0.0004 | 0.0165 | 0 | 0 | 0.0008 | 0 | 0 | 0.015 | 0.0004 | 0 | 0 | 0 | 0.0006 | 0 | 0.0006 | 0 | 0.075 | 0.00115 | 0 | 0 | 0 | 0 | 0 | 1 | 0 | 0 | 0 | 0 | 1.2635 | 0.033924 | 926.1198 | 0.11444 | 3.8059 | -0.28763 | 1.7805 | 12.2544 | 1.6133 | 0.03413 | 3.8012 | 2.5567 | 76.3235 | 9.8332 | 3.0708
Al0.87657Cu0.01751Fe0.00075Mg0.02251Mn0.001Si0.0006Zn0.08105 | Solutionised + Artificially over aged | 9.115 | 606.5 | 541.5 | 0 | 0.87657 | 0 | 0 | 0 | 0 | 0 | 0 | 0.017511 | 0 | 0 | 0.00075049 | 0 | 0 | 0.022515 | 0.0010007 | 0 | 0 | 0 | 0.00060039 | 0 | 0 | 0 | 0.081053 | 0 | 0 | 0 | 0 | 0 | 0 | 1 | 0 | 0 | 0 | 0 | 1.2657 | 0.037064 | 922.8446 | 0.10282 | 4.0919 | -0.10272 | 0.90898 | 36.7618 | 1.6118 | 0.037818 | 3.8554 | 2.648 | 76.0654 | 10.2563 | 3.0826
Al0.88689Cr0.0002Cu0.02202Fe0.00075Mg0.02352Mn0.0005Si0.0006Ti0.0003Zn0.06406Zr0.00115 | Solutionised + Artificially over aged | 4.5 | 559 | 500 | 0 | 0.88689 | 0 | 0 | 0 | 0 | 0 | 0.0002002 | 0.022022 | 0 | 0 | 0.00075075 | 0 | 0 | 0.023524 | 0.0005005 | 0 | 0 | 0 | 0.0006006 | 0 | 0.0003003 | 0 | 0.064064 | 0.0011512 | 0 | 0 | 0 | 0 | 0 | 1 | 0 | 0 | 0 | 0 | 1.265 | 0.0376 | 930.4733 | 0.11283 | 3.9937 | -0.378 | 1.7128 | 9.8308 | 1.6119 | 0.040441 | 3.7376 | 2.4716 | 76.4511 | 11.1809 | 3.0372
Al0.88465Cr0.0004Cu0.022Fe0.0015Mg0.0235Mn0.001Si0.0012Ti0.0006Zn0.064Zr0.00115 | Solutionised + Artificially over aged | 8 | 579 | 538 | 0 | 0.88465 | 0 | 0 | 0 | 0 | 0 | 0.0004 | 0.022 | 0 | 0 | 0.0015 | 0 | 0 | 0.0235 | 0.001 | 0 | 0 | 0 | 0.0012 | 0 | 0.0006 | 0 | 0.064 | 0.00115 | 0 | 0 | 0 | 0 | 0 | 1 | 0 | 0 | 0 | 0 | 1.2652 | 0.037973 | 932.4309 | 0.12097 | 4.1286 | -0.52225 | 1.903 | 7.3712 | 1.6122 | 0.040836 | 3.7441 | 2.4742 | 76.5846 | 11.5952 | 3.0424
Al0.87274Cr0.0002Cu0.02302Fe0.00075Mg0.02052Mn0.00025Si0.0005Ti0.0003Zn0.08007Zr0.00165 | Solutionised + Artificially over aged | 9 | 607 | 583.5 | 0 | 0.87274 | 0 | 0 | 0 | 0 | 0 | 0.00020017 | 0.02302 | 0 | 0 | 0.00075064 | 0 | 0 | 0.020517 | 0.00025021 | 0 | 0 | 0 | 0.00050042 | 0 | 0.00030025 | 0 | 0.080068 | 0.0016514 | 0 | 0 | 0 | 0 | 0 | 1 | 0 | 0 | 0 | 0 | 1.2661 | 0.03745 | 927.4498 | 0.12138 | 4.2696 | -0.3604 | 1.9208 | 10.9872 | 1.6135 | 0.039726 | 3.8921 | 2.6852 | 76.508 | 11.241 | 3.1139
Al0.87085Cr0.0004Cu0.023Fe0.0015Mg0.0205Mn0.0005Si0.001Ti0.0006Zn0.08Zr0.00165 | Solutionised + Artificially over aged | 7 | 614 | 593 | 0 | 0.87085 | 0 | 0 | 0 | 0 | 0 | 0.0004 | 0.023 | 0 | 0 | 0.0015 | 0 | 0 | 0.0205 | 0.0005 | 0 | 0 | 0 | 0.001 | 0 | 0.0006 | 0 | 0.08 | 0.00165 | 0 | 0 | 0 | 0 | 0 | 1 | 0 | 0 | 0 | 0 | 1.2662 | 0.037765 | 929.1878 | 0.12844 | 4.3863 | -0.47936 | 2.0651 | 8.5024 | 1.6138 | 0.040083 | 3.8975 | 2.6869 | 76.628 | 11.6307 | 3.1183
Al0.98499Cr0.0005Cu0.0005Fe0.00175Mg0.00675Mn0.0005Si0.004Ti0.0005Zn0.0005 | Solutionised + Artificially over aged | 9.15 | 261 | 240.5 | 0 | 0.98499 | 0 | 0 | 0 | 0 | 0 | 0.00050025 | 0.00050025 | 0 | 0 | 0.0017509 | 0 | 0 | 0.0067534 | 0.00050025 | 0 | 0 | 0 | 0.004002 | 0 | 0.00050025 | 0 | 0.00050025 | 0 | 0 | 0 | 0 | 0 | 0 | 1 | 0 | 0 | 0 | 0 | 1.2517 | 0.019447 | 939.4637 | 0.07647 | 0.83864 | -0.54884 | 1.4951 | 1.4355 | 1.6096 | 0.020392 | 3.0185 | 0.3738 | 76.1613 | 5.6021 | 2.7023
Al0.9774Cr0.001Cu0.002Fe0.005Mg0.0045Mn0.002Si0.0081 | Solutionised + Artificially over aged |  |  | 152 | 0 | 0.9774 | 0 | 0 | 0 | 0 | 0 | 0.001 | 0.002 | 0 | 0 | 0.005 | 0 | 0 | 0.0045 | 0.002 | 0 | 0 | 0 | 0.0081 | 0 | 0 | 0 | 0 | 0 | 0 | 0 | 0 | 0 | 0 | 1 | 0 | 0 | 0 | 0 | 1.2513 | 0.020559 | 947.1803 | 0.11003 | 1.1967 | -1.0592 | 1.9681 | 1.0701 | 1.6126 | 0.024011 | 3.0556 | 0.55092 | 76.8249 | 8.4622 | 2.726
Al0.9749Cr0.001Cu0.002Fe0.005Mg0.0045Mn0.002Si0.0106 | Solutionised + Artificially over aged |  |  | 168 | 0 | 0.9749 | 0 | 0 | 0 | 0 | 0 | 0.001 | 0.002 | 0 | 0 | 0.005 | 0 | 0 | 0.0045 | 0.002 | 0 | 0 | 0 | 0.0106 | 0 | 0 | 0 | 0 | 0 | 0 | 0 | 0 | 0 | 0 | 1 | 0 | 0 | 0 | 0 | 1.2509 | 0.021433 | 949.0641 | 0.11651 | 1.2933 | -1.2463 | 2.1397 | 0.98487 | 1.6133 | 0.025596 | 3.0581 | 0.55292 | 76.8849 | 8.5409 | 2.7248
Al0.9716Cr0.001Cu0.002Fe0.005Mg0.0045Mn0.002Si0.0139 | Solutionised + Artificially over aged |  |  | 205 | 0 | 0.9716 | 0 | 0 | 0 | 0 | 0 | 0.001 | 0.002 | 0 | 0 | 0.005 | 0 | 0 | 0.0045 | 0.002 | 0 | 0 | 0 | 0.0139 | 0 | 0 | 0 | 0 | 0 | 0 | 0 | 0 | 0 | 0 | 1 | 0 | 0 | 0 | 0 | 1.2504 | 0.022532 | 951.5508 | 0.12442 | 1.4135 | -1.4919 | 2.3358 | 0.90154 | 1.6143 | 0.027533 | 3.0614 | 0.55554 | 76.9641 | 8.643 | 2.7234
Al0.9699Fe0.0007Li0.0276Si0.0004Zr0.0014 | Solutionised + Artificially over aged | 6 | 387 | 301 | 0 | 0.9699 | 0 | 0 | 0 | 0 | 0 | 0 | 0 | 0 | 0 | 0.0007 | 0 | 0.0276 | 0 | 0 | 0 | 0 | 0 | 0.0004 | 0 | 0 | 0 | 0 | 0.0014 | 0 | 0 | 0 | 0 | 0 | 1 | 0 | 0 | 0 | 0 | 1.256 | 0.027797 | 922.8161 | 0.10282 | 1.2151 | -0.72212 | 1.7578 | 1.5528 | 1.5925 | 0.065334 | 2.9501 | 0.35667 | 74.3073 | 10.9836 | 2.6308
Al0.9508Cu0.013Fe0.002Li0.025Mg0.007Si0.001Zr0.0012 | Solutionised + Artificially over aged | 6 | 534 | 482 | 0 | 0.9508 | 0 | 0 | 0 | 0 | 0 | 0 | 0.013 | 0 | 0 | 0.002 | 0 | 0.025 | 0.007 | 0 | 0 | 0 | 0 | 0.001 | 0 | 0 | 0 | 0 | 0.0012 | 0 | 0 | 0 | 0 | 0 | 1 | 0 | 0 | 0 | 0 | 1.2586 | 0.032467 | 930.8601 | 0.11724 | 2.1517 | -0.84341 | 1.7338 | 2.3748 | 1.5963 | 0.067857 | 3.0592 | 0.99383 | 75.2242 | 13.552 | 2.6893
Al0.9462Cu0.029Li0.022Mg0.0015Zr0.0013 | Solutionised + Artificially over aged | 8 | 550 | 490 | 0 | 0.9462 | 0 | 0 | 0 | 0 | 0 | 0 | 0.029 | 0 | 0 | 0 | 0 | 0.022 | 0.0015 | 0 | 0 | 0 | 0 | 0 | 0 | 0 | 0 | 0 | 0.0013 | 0 | 0 | 0 | 0 | 0 | 1 | 0 | 0 | 0 | 0 | 1.2581 | 0.028832 | 936.7567 | 0.11757 | 2.1398 | -0.68428 | 1.6109 | 2.9293 | 1.6037 | 0.066484 | 3.1878 | 1.3826 | 76.4035 | 14.6102 | 2.7698
Al0.9457Be0.0Cu0.0245Fe0.0007Li0.016Mg0.00225Mn0.003Si0.0005Ti0.001Zn0.0055Zr0.00085 | Solutionised + Artificially over aged | 10 | 400 | 345 | 0 | 0.9457 | 0 | 1e-06 | 0 | 0 | 0 | 0 | 0.0245 | 0 | 0 | 0.0007 | 0 | 0.016 | 0.00225 | 0.003 | 0 | 0 | 0 | 0.0005 | 0 | 0.001 | 0 | 0.0055 | 0.00085 | 0 | 0 | 0 | 0 | 0 | 1 | 0 | 0 | 0 | 0 | 1.2576 | 0.027724 | 939.6121 | 0.11877 | 2.4229 | -0.87333 | 1.9329 | 2.6068 | 1.6064 | 0.058289 | 3.2291 | 1.4475 | 76.6848 | 13.549 | 2.8007
Al0.945Cu0.055 | Solutionised + Artificially over aged |  | 405 | 310 | 0 | 0.945 | 0 | 0 | 0 | 0 | 0 | 0 | 0.055 | 0 | 0 | 0 | 0 | 0 | 0 | 0 | 0 | 0 | 0 | 0 | 0 | 0 | 0 | 0 | 0 | 0 | 0 | 0 | 0 | 0 | 1 | 0 | 0 | 0 | 0 | 1.2555 | 0.018159 | 956.8065 | 0.1011 | 1.7708 | -0.2079 | 0.18058 | 8.1498 | 1.626 | 0.040662 | 3.44 | 1.8238 | 79.52 | 14.5907 | 2.9461
Al0.945Cu0.04Mg0.015 | Solutionised + Artificially over aged | 7.4 | 545 | 386 | 0 | 0.945 | 0 | 0 | 0 | 0 | 0 | 0 | 0.04 | 0 | 0 | 0 | 0 | 0 | 0.015 | 0 | 0 | 0 | 0 | 0 | 0 | 0 | 0 | 0 | 0 | 0 | 0 | 0 | 0 | 0 | 1 | 0 | 0 | 0 | 0 | 1.2577 | 0.028417 | 950.2849 | 0.087539 | 2.0388 | -0.2718 | 0.25855 | 7.1281 | 1.6171 | 0.04223 | 3.305 | 1.5754 | 78.095 | 13.1858 | 2.8563
Al0.94485Be0.0Cu0.0245Fe0.0007Li0.016Mg0.00225Mn0.003Si0.0005Ti0.001Zn0.0055Zr0.0017 | Solutionised + Artificially over aged | 10 | 400 | 345 | 0 | 0.94485 | 0 | 1e-06 | 0 | 0 | 0 | 0 | 0.0245 | 0 | 0 | 0.0007 | 0 | 0.016 | 0.00225 | 0.003 | 0 | 0 | 0 | 0.0005 | 0 | 0.001 | 0 | 0.0055 | 0.0017 | 0 | 0 | 0 | 0 | 0 | 1 | 0 | 0 | 0 | 0 | 1.2579 | 0.028533 | 940.6275 | 0.12423 | 2.4698 | -1.0152 | 2.2797 | 2.2884 | 1.6061 | 0.058513 | 3.2299 | 1.4476 | 76.7006 | 13.5589 | 2.8052
Al0.9428Cu0.019Fe0.001Li0.026Mg0.009Si0.001Zr0.0012 | Solutionised + Artificially over aged | 6 | 581 | 637 | 0 | 0.9428 | 0 | 0 | 0 | 0 | 0 | 0 | 0.019 | 0 | 0 | 0.001 | 0 | 0.026 | 0.009 | 0 | 0 | 0 | 0 | 0.001 | 0 | 0 | 0 | 0 | 0.0012 | 0 | 0 | 0 | 0 | 0 | 1 | 0 | 0 | 0 | 0 | 1.2597 | 0.034155 | 932.0277 | 0.11974 | 2.4113 | -0.85622 | 1.6977 | 2.6247 | 1.5966 | 0.07079 | 3.0982 | 1.1604 | 75.3872 | 14.3447 | 2.7066
Al0.935Bi0.005Cu0.055Pb0.005 | Solutionised + Artificially over aged | 12 | 406.7907 | 310.2641 | 0 | 0.935 | 0 | 0 | 0.005 | 0 | 0 | 0 | 0.055 | 0 | 0 | 0 | 0 | 0 | 0 | 0 | 0 | 0.005 | 0 | 0 | 0 | 0 | 0 | 0 | 0 | 0 | 0 | 0 | 0 | 0 | 1 | 0 | 0 | 0 | 0 | 1.26 | 0.040273 | 953.1969 | 0.10914 | 2.2894 | 0.2013 | 1.0452 | 10.8406 | 1.6316 | 0.053401 | 3.555 | 2.13 | 79.145 | 15.1662 | 3.0993
Al0.934Cu0.045Mg0.015Mn0.006 | Solutionised + Artificially over aged | 6 | 482.633 | 448.1592 | 0 | 0.934 | 0 | 0 | 0 | 0 | 0 | 0 | 0.045 | 0 | 0 | 0 | 0 | 0 | 0.015 | 0.006 | 0 | 0 | 0 | 0 | 0 | 0 | 0 | 0 | 0 | 0 | 0 | 0 | 0 | 0 | 1 | 0 | 0 | 0 | 0 | 1.2591 | 0.030124 | 955.9196 | 0.1028 | 2.4695 | -0.70628 | 1.3865 | 3.3423 | 1.6182 | 0.044085 | 3.369 | 1.6896 | 78.679 | 14.2539 | 2.9004
Al0.934Cu0.0215Fe0.003Li0.02Mg0.015Si0.002Ti0.001Zn0.0025Zr0.001 | Solutionised + Artificially over aged | 8 | 481 | 425 | 0 | 0.934 | 0 | 0 | 0 | 0 | 0 | 0 | 0.0215 | 0 | 0 | 0.003 | 0 | 0.02 | 0.015 | 0 | 0 | 0 | 0 | 0.002 | 0 | 0.001 | 0 | 0.0025 | 0.001 | 0 | 0 | 0 | 0 | 0 | 1 | 0 | 0 | 0 | 0 | 1.2608 | 0.036235 | 938.5795 | 0.12822 | 2.8786 | -1.036 | 1.9539 | 2.6078 | 1.6001 | 0.066725 | 3.1585 | 1.3143 | 75.9785 | 14.7047 | 2.7442
Ag0.004Al0.9236Cu0.054Li0.013Mg0.004Zr0.0014 | Solutionised + Artificially over aged | 10 | 646 | 630 | 0.004 | 0.9236 | 0 | 0 | 0 | 0 | 0 | 0 | 0.054 | 0 | 0 | 0 | 0 | 0.013 | 0.004 | 0 | 0 | 0 | 0 | 0 | 0 | 0 | 0 | 0 | 0.0014 | 0 | 0 | 0 | 0 | 0 | 1 | 0 | 0 | 0 | 0 | 1.2608 | 0.033733 | 952.9814 | 0.1272 | 2.8339 | -0.73202 | 1.6373 | 3.6894 | 1.6172 | 0.063452 | 3.4354 | 1.892 | 78.6089 | 16.6111 | 2.9375
Al0.986Mg0.007Si0.007 | Solutionised + Artificially over aged | 6 | 330.9483 |  | 0 | 0.986 | 0 | 0 | 0 | 0 | 0 | 0 | 0 | 0 | 0 | 0 | 0 | 0 | 0.007 | 0 | 0 | 0 | 0 | 0.007 | 0 | 0 | 0 | 0 | 0 | 0 | 0 | 0 | 0 | 0 | 1 | 0 | 0 | 0 | 0 | 1.2507 | 0.019495 | 938.6714 | 0.066941 | 0.69315 | -0.58486 | 1.5447 | 1.1125 | 1.6099 | 0.021684 | 3 | 0.11832 | 75.951 | 3.2797 | 2.6857
Al0.98075Cr0.001Cu0.001Fe0.0035Mg0.00675Mn0.001Si0.004Ti0.001Zn0.001 | Solutionised + Artificially over aged | 11 | 250 |  | 0 | 0.98075 | 0 | 0 | 0 | 0 | 0 | 0.001 | 0.001 | 0 | 0 | 0.0035 | 0 | 0 | 0.00675 | 0.001 | 0 | 0 | 0 | 0.004 | 0 | 0.001 | 0 | 0.001 | 0 | 0 | 0 | 0 | 0 | 0 | 1 | 0 | 0 | 0 | 0 | 1.2523 | 0.020716 | 942.5079 | 0.095108 | 1.0744 | -0.73857 | 1.7372 | 1.3711 | 1.6102 | 0.021603 | 3.0398 | 0.51737 | 76.4357 | 7.3353 | 2.7173
Al0.9795Cr0.002Cu0.0025Mg0.01Si0.006 | Solutionised + Artificially over aged | 15 | 379.2116 | 358.5274 | 0 | 0.9795 | 0 | 0 | 0 | 0 | 0 | 0.002 | 0.0025 | 0 | 0 | 0 | 0 | 0 | 0.01 | 0 | 0 | 0 | 0 | 0.006 | 0 | 0 | 0 | 0 | 0 | 0 | 0 | 0 | 0 | 0 | 1 | 0 | 0 | 0 | 0 | 1.2522 | 0.022944 | 941.4403 | 0.088247 | 1.0347 | -0.62046 | 1.4998 | 1.5699 | 1.6096 | 0.025004 | 3.022 | 0.4399 | 76.162 | 6.1149 | 2.6996
Al0.949Cu0.0286Fe0.0002Li0.0205Mg0.0001Si0.0001Ti0.0002Zn0.0001Zr0.0012 | Solutionised + Artificially over aged | 11 | 589 | 552 | 0 | 0.949 | 0 | 0 | 0 | 0 | 0 | 0 | 0.0286 | 0 | 0 | 0.0002 | 0 | 0.0205 | 0.0001 | 0 | 0 | 0 | 0 | 0.0001 | 0 | 0.0002 | 0 | 0.0001 | 0.0012 | 0 | 0 | 0 | 0 | 0 | 1 | 0 | 0 | 0 | 0 | 1.2574 | 0.027293 | 937.6302 | 0.11675 | 2.0392 | -0.67077 | 1.6226 | 2.8505 | 1.6051 | 0.064264 | 3.1911 | 1.375 | 76.5444 | 14.3537 | 2.7751
Al0.9334Cu0.063Mn0.003Ti0.0006 | Solutionised + Artificially over aged | 10 | 455 | 350 | 0 | 0.9334 | 0 | 0 | 0 | 0 | 0 | 0 | 0.063 | 0 | 0 | 0 | 0 | 0 | 0 | 0.003 | 0 | 0 | 0 | 0 | 0 | 0.0006 | 0 | 0 | 0 | 0 | 0 | 0 | 0 | 0 | 1 | 0 | 0 | 0 | 0 | 1.2568 | 0.020506 | 962.562 | 0.11443 | 2.1649 | -0.51363 | 1.2102 | 4.0571 | 1.628 | 0.043373 | 3.5166 | 1.9529 | 80.1844 | 15.7175 | 2.9949
Al0.9315Cu0.063Mn0.003V0.001Zr0.0015 | Solutionised + Artificially over aged | 10 | 455.054 | 351.6326 | 0 | 0.9315 | 0 | 0 | 0 | 0 | 0 | 0 | 0.063 | 0 | 0 | 0 | 0 | 0 | 0 | 0.003 | 0 | 0 | 0 | 0 | 0 | 0 | 0.001 | 0 | 0.0015 | 0 | 0 | 0 | 0 | 0 | 1 | 0 | 0 | 0 | 0 | 1.2573 | 0.022344 | 964.9988 | 0.12725 | 2.2811 | -0.75737 | 1.9536 | 2.9065 | 1.6277 | 0.043936 | 3.5195 | 1.9534 | 80.2758 | 15.9105 | 3.0047
Al0.92747Cu0.06307Fe0.0015Mg0.0001Mn0.003Si0.001Ti0.0006V0.001Zn0.0005Zr0.00175 | Solutionised + Artificially over aged | 7 | 443 | 333.5 | 0 | 0.92747 | 0 | 0 | 0 | 0 | 0 | 0 | 0.063066 | 0 | 0 | 0.0015016 | 0 | 0 | 0.00010011 | 0.0030032 | 0 | 0 | 0 | 0.0010011 | 0 | 0.00060063 | 0.0010011 | 0.00050053 | 0.0017518 | 0 | 0 | 0 | 0 | 0 | 1 | 0 | 0 | 0 | 0 | 1.2576 | 0.023707 | 967.8865 | 0.13716 | 2.5397 | -0.9983 | 2.271 | 2.4623 | 1.6282 | 0.044673 | 3.5338 | 1.971 | 80.4644 | 16.3254 | 3.0147
Ag0.00425Al0.9332Cu0.035Fe0.0015Li0.0105Mg0.00525Mn0.0035Si0.0012Ti0.001Zn0.0035Zr0.0011 | Solutionised + Artificially over aged | 6 | 503 | 476 | 0.00425 | 0.9332 | 0 | 0 | 0 | 0 | 0 | 0 | 0.035 | 0 | 0 | 0.0015 | 0 | 0.0105 | 0.00525 | 0.0035 | 0 | 0 | 0 | 0.0012 | 0 | 0.001 | 0 | 0.0035 | 0.0011 | 0 | 0 | 0 | 0 | 0 | 1 | 0 | 0 | 0 | 0 | 1.2598 | 0.033852 | 950.2577 | 0.12736 | 2.929 | -1.0772 | 2.1301 | 2.5837 | 1.6136 | 0.056424 | 3.3441 | 1.6796 | 77.8539 | 14.6342 | 2.8912
Al0.989Mg0.007Si0.004 | Solutionised + Artificially over aged | 9 | 255 | 240 | 0 | 0.989 | 0 | 0 | 0 | 0 | 0 | 0 | 0 | 0 | 0 | 0 | 0 | 0 | 0.007 | 0 | 0 | 0 | 0 | 0.004 | 0 | 0 | 0 | 0 | 0 | 0 | 0 | 0 | 0 | 0 | 1 | 0 | 0 | 0 | 0 | 1.2511 | 0.018334 | 936.4108 | 0.050805 | 0.56337 | -0.35895 | 1.1882 | 1.4697 | 1.6091 | 0.019311 | 2.997 | 0.10484 | 75.879 | 3.0027 | 2.687
Al0.94521Cr0.00025Cu0.02702Fe0.0006Li0.02252Mg0.00125Mn0.00025Si0.0005Ti0.00075Zn0.0005Zr0.00115 | Solutionised + Artificially over aged | 4 | 486 | 434.5 | 0 | 0.94521 | 0 | 0 | 0 | 0 | 0 | 0.00025019 | 0.02702 | 0 | 0 | 0.00060045 | 0 | 0.022517 | 0.0012509 | 0.00025019 | 0 | 0 | 0 | 0.00050037 | 0 | 0.00075056 | 0 | 0.00050037 | 0.0011509 | 0 | 0 | 0 | 0 | 0 | 1 | 0 | 0 | 0 | 0 | 1.2581 | 0.029147 | 937.4912 | 0.12479 | 2.2783 | -0.82551 | 1.8105 | 2.5873 | 1.6032 | 0.066724 | 3.1815 | 1.3608 | 76.3712 | 14.6968 | 2.7662
Al0.94115Cr0.0005Cu0.027Fe0.0012Li0.0225Mg0.0025Mn0.0005Si0.001Ti0.0015Zn0.001Zr0.00115 | Solutionised + Artificially over aged | 3 | 531 | 483 | 0 | 0.94115 | 0 | 0 | 0 | 0 | 0 | 0.0005 | 0.027 | 0 | 0 | 0.0012 | 0 | 0.0225 | 0.0025 | 0.0005 | 0 | 0 | 0 | 0.001 | 0 | 0.0015 | 0 | 0.001 | 0.00115 | 0 | 0 | 0 | 0 | 0 | 1 | 0 | 0 | 0 | 0 | 1.2587 | 0.030464 | 939.4717 | 0.13323 | 2.5108 | -0.99996 | 2.0456 | 2.3589 | 1.6031 | 0.06725 | 3.1907 | 1.3825 | 76.4551 | 15.0229 | 2.7716
Al0.93595Be0.0Cr0.003Cu0.027Fe0.0007Li0.018Mg0.003Mn0.003Si0.0005Ti0.001Zn0.007Zr0.00085 | Solutionised + Artificially over aged | 7.6 | 543 | 520 | 0 | 0.93595 | 0 | 1e-06 | 0 | 0 | 0 | 0.003 | 0.027 | 0 | 0 | 0.0007 | 0 | 0.018 | 0.003 | 0.003 | 0 | 0 | 0 | 0.0005 | 0 | 0.001 | 0 | 0.007 | 0.00085 | 0 | 0 | 0 | 0 | 0 | 1 | 0 | 0 | 0 | 0 | 1.2591 | 0.029992 | 943.0838 | 0.1425 | 2.8321 | -1.0063 | 2.0033 | 2.6542 | 1.6058 | 0.061787 | 3.2668 | 1.5471 | 76.9346 | 14.96 | 2.8211
Al0.9306Be0.0Cr0.003Cu0.027Fe0.0007Li0.018Mg0.0075Mn0.003Si0.0005Ti0.001Zn0.007Zr0.0017 | Solutionised + Artificially over aged | 7.6 | 543 | 520 | 0 | 0.9306 | 0 | 1e-06 | 0 | 0 | 0 | 0.003 | 0.027 | 0 | 0 | 0.0007 | 0 | 0.018 | 0.0075 | 0.003 | 0 | 0 | 0 | 0.0005 | 0 | 0.001 | 0 | 0.007 | 0.0017 | 0 | 0 | 0 | 0 | 0 | 1 | 0 | 0 | 0 | 0 | 1.2605 | 0.033253 | 944.0521 | 0.14698 | 3.0739 | -1.1745 | 2.3303 | 2.4708 | 1.6042 | 0.063264 | 3.2632 | 1.5495 | 76.8108 | 15.1206 | 2.8193
Ag0.0045Al0.9357Cr0.0005Cu0.0355Fe0.001Li0.01Mg0.004Mn0.0035Si0.0008Ti0.001Zn0.0025Zr0.001 | Solutionised + Artificially over aged |  | 540 | 500 | 0.0045 | 0.9357 | 0 | 0 | 0 | 0 | 0 | 0.0005 | 0.0355 | 0 | 0 | 0.001 | 0 | 0.01 | 0.004 | 0.0035 | 0 | 0 | 0 | 0.0008 | 0 | 0.001 | 0 | 0.0025 | 0.001 | 0 | 0 | 0 | 0 | 0 | 1 | 0 | 0 | 0 | 0 | 1.2595 | 0.033071 | 950.8026 | 0.12704 | 2.8115 | -1.0216 | 2.0582 | 2.6167 | 1.6143 | 0.055318 | 3.3418 | 1.6667 | 77.9527 | 14.542 | 2.8941
Al0.941Cu0.033Fe0.002Mg0.015Mn0.004Si0.0015Ti0.001Zn0.0025 | Solutionised + Artificially over aged | 10 | 480 |  | 0 | 0.941 | 0 | 0 | 0 | 0 | 0 | 0 | 0.033 | 0 | 0 | 0.002 | 0 | 0 | 0.015 | 0.004 | 0 | 0 | 0 | 0.0015 | 0 | 0.001 | 0 | 0.0025 | 0 | 0 | 0 | 0 | 0 | 0 | 1 | 0 | 0 | 0 | 0 | 1.2581 | 0.029928 | 952.9479 | 0.10746 | 2.4856 | -0.82196 | 1.683 | 2.8817 | 1.6157 | 0.040767 | 3.3 | 1.5349 | 78.066 | 13.1469 | 2.858
Al0.94671Cr0.0005Cu0.01301Fe0.0015Li0.02452Mg0.00951Mn0.0005Si0.001Ti0.0005Zn0.00125Zr0.001 | Solutionised + Artificially over aged | 6 | 505 | 442.5 | 0 | 0.94671 | 0 | 0 | 0 | 0 | 0 | 0.00050037 | 0.01301 | 0 | 0 | 0.0015011 | 0 | 0.024518 | 0.0095071 | 0.00050037 | 0 | 0 | 0 | 0.0010008 | 0 | 0.00050037 | 0 | 0.0012509 | 0.0010008 | 0 | 0 | 0 | 0 | 0 | 1 | 0 | 0 | 0 | 0 | 1.2593 | 0.033794 | 931.5135 | 0.12081 | 2.3852 | -0.90312 | 1.7903 | 2.4602 | 1.5958 | 0.067847 | 3.0703 | 1.0436 | 75.2014 | 13.5898 | 2.6938
Al0.9415Cr0.001Cu0.013Fe0.003Li0.0245Mg0.0095Mn0.001Si0.002Ti0.001Zn0.0025Zr0.001 | Solutionised + Artificially over aged | 12 | 500 | 455 | 0 | 0.9415 | 0 | 0 | 0 | 0 | 0 | 0.001 | 0.013 | 0 | 0 | 0.003 | 0 | 0.0245 | 0.0095 | 0.001 | 0 | 0 | 0 | 0.002 | 0 | 0.001 | 0 | 0.0025 | 0.001 | 0 | 0 | 0 | 0 | 0 | 1 | 0 | 0 | 0 | 0 | 1.2597 | 0.03464 | 934.7036 | 0.13494 | 2.6672 | -1.1349 | 2.0657 | 2.1967 | 1.5965 | 0.068319 | 3.094 | 1.1123 | 75.4405 | 14.2765 | 2.7082
Al0.935Cu0.044Mg0.015Mn0.006 | Solutionised + Artificially over aged |  | 485 | 440 | 0 | 0.935 | 0 | 0 | 0 | 0 | 0 | 0 | 0.044 | 0 | 0 | 0 | 0 | 0 | 0.015 | 0.006 | 0 | 0 | 0 | 0 | 0 | 0 | 0 | 0 | 0 | 0 | 0 | 0 | 0 | 0 | 1 | 0 | 0 | 0 | 0 | 1.2591 | 0.030041 | 955.4953 | 0.10198 | 2.4442 | -0.70322 | 1.3874 | 3.321 | 1.6179 | 0.043747 | 3.361 | 1.6723 | 78.615 | 14.1215 | 2.8958
Al0.93043Cr0.0005Cu0.04354Fe0.0015Mg0.01502Mn0.00601Si0.001Ti0.00075Zn0.00125 | Solutionised + Artificially over aged | 3.75 | 434.5 | 386.5 | 0 | 0.93043 | 0 | 0 | 0 | 0 | 0 | 0.0005005 | 0.043544 | 0 | 0 | 0.0015015 | 0 | 0 | 0.015015 | 0.006006 | 0 | 0 | 0 | 0.001001 | 0 | 0.00075075 | 0 | 0.0012513 | 0 | 0 | 0 | 0 | 0 | 0 | 1 | 0 | 0 | 0 | 0 | 1.2594 | 0.030933 | 958.4559 | 0.11717 | 2.7568 | -0.9293 | 1.7369 | 2.8433 | 1.6184 | 0.044248 | 3.3794 | 1.7027 | 78.8108 | 14.656 | 2.9072
Al0.95071Cu0.02802Fe0.0005Li0.01401Mg0.00125Mn0.003Si0.0005Ti0.0006Zn0.00025Zr0.00115 | Solutionised + Artificially over aged | 3.25 | 429.5 | 389 | 0 | 0.95071 | 0 | 0 | 0 | 0 | 0 | 0 | 0.028021 | 0 | 0 | 0.00050037 | 0 | 0.014011 | 0.0012509 | 0.0030023 | 0 | 0 | 0 | 0.00050037 | 0 | 0.00060045 | 0 | 0.00025019 | 0.0011509 | 0 | 0 | 0 | 0 | 0 | 1 | 0 | 0 | 0 | 0 | 1.2568 | 0.02617 | 943.1178 | 0.11684 | 2.1263 | -0.86904 | 1.9727 | 2.3076 | 1.6086 | 0.056288 | 3.2139 | 1.374 | 77.0752 | 13.6247 | 2.8021
Al0.9296Cu0.05854Fe0.0015Mg0.00225Mn0.003Si0.00125Ti0.0006V0.001Zn0.0005Zr0.00175 | Solutionised + Artificially over aged | 7.5 | 449.5 | 400 | 0 | 0.9296 | 0 | 0 | 0 | 0 | 0 | 0 | 0.058538 | 0 | 0 | 0.001501 | 0 | 0 | 0.0022515 | 0.003002 | 0 | 0 | 0 | 0.0012508 | 0 | 0.00060039 | 0.0010007 | 0.00050033 | 0.0017511 | 0 | 0 | 0 | 0 | 0 | 1 | 0 | 0 | 0 | 0 | 1.2577 | 0.024927 | 966.1281 | 0.13522 | 2.5738 | -1.0191 | 2.2904 | 2.4401 | 1.6263 | 0.044295 | 3.4957 | 1.907 | 80.1137 | 15.9116 | 2.9905
Al0.9296Cu0.0633Fe0.0013Mn0.0034Si0.0006Ti0.0004Zn0.0002Zr0.0012 | Solutionised + Artificially over aged | 15 | 470 | 390 | 0 | 0.9296 | 0 | 0 | 0 | 0 | 0 | 0 | 0.0633 | 0 | 0 | 0.0013 | 0 | 0 | 0 | 0.0034 | 0 | 0 | 0 | 0.0006 | 0 | 0.0004 | 0 | 0.0002 | 0.0012 | 0 | 0 | 0 | 0 | 0 | 1 | 0 | 0 | 0 | 0 | 1.2574 | 0.022728 | 965.7002 | 0.1268 | 2.3936 | -0.81568 | 1.9596 | 2.8338 | 1.6283 | 0.044339 | 3.5305 | 1.9685 | 80.372 | 16.1077 | 3.0093
Al0.92445Cu0.063Fe0.003Mg0.0002Mn0.003Si0.002Ti0.0006V0.001Zn0.001Zr0.00175 | Solutionised + Artificially over aged | 10 | 475 |  | 0 | 0.92445 | 0 | 0 | 0 | 0 | 0 | 0 | 0.063 | 0 | 0 | 0.003 | 0 | 0 | 0.0002 | 0.003 | 0 | 0 | 0 | 0.002 | 0 | 0.0006 | 0.001 | 0.001 | 0.00175 | 0 | 0 | 0 | 0 | 0 | 1 | 0 | 0 | 0 | 0 | 1.2578 | 0.024547 | 969.7987 | 0.14296 | 2.7035 | -1.1267 | 2.365 | 2.327 | 1.6288 | 0.045238 | 3.5461 | 1.9865 | 80.6186 | 16.6962 | 3.0215
Al0.9803Cr0.0009Cu0.0028Mg0.01Si0.006 | Solutionised + Artificially over aged |  | 400 | 380 | 0 | 0.9803 | 0 | 0 | 0 | 0 | 0 | 0.0009 | 0.0028 | 0 | 0 | 0 | 0 | 0 | 0.01 | 0 | 0 | 0 | 0 | 0.006 | 0 | 0 | 0 | 0 | 0 | 0 | 0 | 0 | 0 | 0 | 1 | 0 | 0 | 0 | 0 | 1.252 | 0.02265 | 940.1964 | 0.077177 | 0.98961 | -0.57938 | 1.467 | 1.6059 | 1.6096 | 0.025176 | 3.0211 | 0.45039 | 76.0888 | 5.5567 | 2.6974
Al0.9706Bi0.005Cr0.0009Cu0.0025Mg0.01Pb0.005Si0.006 | Solutionised + Artificially over aged | 10 | 399.8959 | 379.2116 | 0 | 0.9706 | 0 | 0 | 0.005 | 0 | 0 | 0.0009 | 0.0025 | 0 | 0 | 0 | 0 | 0 | 0.01 | 0 | 0 | 0.005 | 0 | 0.006 | 0 | 0 | 0 | 0 | 0 | 0 | 0 | 0 | 0 | 0 | 1 | 0 | 0 | 0 | 0 | 1.2565 | 0.042772 | 936.4595 | 0.086479 | 1.4965 | -0.1858 | 1.8068 | 7.5425 | 1.6152 | 0.04388 | 3.1337 | 1.2212 | 75.6946 | 6.6474 | 2.8486
Al0.96317Bi0.00549Cr0.0009Cu0.00274Fe0.00349Mg0.00998Mn0.00075Pb0.00549Si0.00599Ti0.00075Zn0.00125 | Solutionised + Artificially over aged | 4.88 | 366 | 336 | 0 | 0.96317 | 0 | 0 | 0.0054896 | 0 | 0 | 0.00089829 | 0.0027448 | 0 | 0 | 0.0034934 | 0 | 0 | 0.009981 | 0.00074858 | 0 | 0.0054896 | 0 | 0.0059886 | 0 | 0.00074858 | 0 | 0.0012476 | 0 | 0 | 0 | 0 | 0 | 0 | 1 | 0 | 0 | 0 | 0 | 1.2578 | 0.044994 | 940.157 | 0.10881 | 1.9231 | -0.42912 | 2.1648 | 4.2133 | 1.6165 | 0.046039 | 3.1794 | 1.3503 | 76.053 | 8.9389 | 2.8864
Al0.99271Cu2e-05Fe0.00061Mg0.00152Mn0.00508Si4e-05Ti2e-05Zn1e-05 | No Processing | 32 | 110 | 105 | 0 | 0.99271 | 0 | 0 | 0 | 0 | 0 | 0 | 1.5e-05 | 0 | 0 | 0.00061 | 0 | 0 | 0.00152 | 0.00508 | 0 | 0 | 0 | 4e-05 | 0 | 1.6e-05 | 0 | 6e-06 | 0 | 0 | 0 | 1 | 0 | 0 | 0 | 0 | 0 | 0 | 0 | 1.2512 | 0.011934 | 937.0151 | 0.050521 | 0.40986 | -0.42661 | 1.3566 | 0.90021 | 1.6094 | 0.0085411 | 3.0221 | 0.31475 | 76.2362 | 4.0906 | 2.7163
Al0.96747Cr2e-05Cu2e-05Fe0.00166Mg0.0296Mn3e-05Si0.00087Ti0.0003Zn3e-05 | No Processing | 14.2 | 195 | 58 | 0 | 0.96747 | 0 | 0 | 0 | 0 | 0 | 2e-05 | 2e-05 | 0 | 0 | 0.00166 | 0 | 0 | 0.0296 | 3e-05 | 0 | 0 | 0 | 0.00087 | 0 | 0.0003 | 0 | 2.5e-05 | 0 | 0 | 0 | 1 | 0 | 0 | 0 | 0 | 0 | 0 | 0 | 1.2576 | 0.034275 | 935.6196 | 0.049233 | 1.3002 | -0.40033 | 0.92224 | 3.0388 | 1.6017 | 0.032754 | 2.9804 | 0.27541 | 75.2736 | 6.6118 | 2.6653
Al0.96668Cr1e-05Cu2e-05Fe0.00153Mg0.029Mn2e-05Si0.0011Ti0.00023Zn1e-05Zr0.0014 | No Processing | 10.7 | 210 | 110 | 0 | 0.96668 | 0 | 0 | 0 | 0 | 0 | 1.4e-05 | 2e-05 | 0 | 0 | 0.00153 | 0 | 0 | 0.029 | 2e-05 | 0 | 0 | 0 | 0.0011 | 0 | 0.00023 | 0 | 1e-05 | 0.0014 | 0 | 0 | 1 | 0 | 0 | 0 | 0 | 0 | 0 | 0 | 1.2578 | 0.035049 | 937.2772 | 0.067944 | 1.3692 | -0.63682 | 1.8354 | 2.0152 | 1.6016 | 0.033145 | 2.9818 | 0.26867 | 75.3082 | 6.5198 | 2.6727
Al0.955Mg0.04Sc0.005 | Strain Harderned (Hard) |  | 460 | 414 | 0 | 0.955 | 0 | 0 | 0 | 0 | 0 | 0 | 0 | 0 | 0 | 0 | 0 | 0 | 0.04 | 0 | 0 | 0 | 0.005 | 0 | 0 | 0 | 0 | 0 | 0 | 0 | 0 | 0 | 0 | 0 | 0 | 0 | 0 | 1 | 0 | 1.2617 | 0.043224 | 937.4538 | 0.066319 | 1.6564 | -1.0338 | 2.5615 | 1.502 | 1.5967 | 0.038284 | 2.96 | 0.19596 | 74.665 | 6.2018 | 2.6475
Al0.935Mg0.06Sc0.005 | Strain Harderned (Hard) |  | 503 | 433 | 0 | 0.935 | 0 | 0 | 0 | 0 | 0 | 0 | 0 | 0 | 0 | 0 | 0 | 0 | 0.06 | 0 | 0 | 0 | 0.005 | 0 | 0 | 0 | 0 | 0 | 0 | 0 | 0 | 0 | 0 | 0 | 0 | 0 | 0 | 1 | 0 | 1.2668 | 0.050436 | 937.2445 | 0.066366 | 2.1463 | -1.163 | 2.5267 | 1.7296 | 1.5908 | 0.045946 | 2.94 | 0.23749 | 74.045 | 7.4594 | 2.6216